## Master Component List
Compound ID | Compound Name | CAS | Index # | Alternate Name(s) | Formula | SMILES (pubchem) | Molar Volume (25C) | A | B | C | Vapor Presure mmHg (25C) | Self solvation for energy (kcal/mol) | Surface Area [Jmol] (A^2/molecule) | Volume [Jmol] (A^3/molecule) | q [Jmol] | r [Jmol] | Classification | -OH, N, X groups take precedence over aromatic/aliphatic constituents
1 | 1-butanol | 71-36-3 | 692 | n-butyl alcohol | C4H10O | CCCCO | 91.96 | 7.2906 | 1282.8462 | 173.2474 | 6.6022 | -6.1201 | 113.5547 | 79.6336 | 2.7356 | 3.1613 | 2
2 | 1-decanol | 112-30-1 | 1869 | decyl alcohol | C10H22O | CCCCCCCCCCO | 191.9 | 7.0297 | 1579.8166 | 149.8643 | 0.0098885 | -9.5377 | 220.2614 | 171.9219 | 5.3062 | 6.8249 | 2
3 | 1-hexanol | 111-27-3 | 1158 | hexyl alcohol | C6H14O | CCCCCCO | 125.2 | 7.3423 | 1538.7587 | 187.4983 | 1.2619 | -6.9177 | 152.7537 | 110.2401 | 3.6799 | 4.3763 | 2
4 | 1-octanol | 111-87-5 | 1572 | octyl alcohol | C8H18O | CCCCCCCCO | 158.2 | 7.1603 | 1536.7942 | 163.905 | 0.10594 | -8.247 | 185.7656 | 141.3532 | 4.4752 | 5.6114 | 2
5 | 1-pentanol | 71-41-0 | 906 | amyl alcohol | C5H12O | CCCCCO | 108.6 | 7.2177 | 1333.9598 | 169.7811 | 2.3402 | -6.6361 | 133.0108 | 94.9385 | 3.2043 | 3.7688 | 2
6 | 1-propanol | 71-23-8 | 483 | propyl alcohol | C3H8O | CCCO | 74.93 | 7.7737 | 1518.1589 | 213.0764 | 24.9418 | -5.454 | 93.9465 | 64.2858 | 2.2632 | 2.552 | 2
7 | 2,2,2-trifluoroethanol | 75-89-8 | 270 |  | C2H3F3O | C(C(F)(F)F)O | 72.274 | 7.6589 | 1328.0818 | 203.6216 | 70.7567 | -4.8576 | 93.3532 | 64.9479 | 2.2489 | 2.5783 | 2
8 | 2,2,4-trimethylpentane | 540-84-1 | 1562 | isooctane | C8H18 | CC(C)CC(C)(C)C | 165.6 | 6.9902 | 1358.7529 | 231.4064 | 49.0901 | -4.5829 | 172.4493 | 132.5492 | 4.1544 | 5.2619 | 6
9 | 2,6-dimethylpyridine | 108-48-5 | 1280 |  | C7H9N | CC1=NC(=CC=C1)C | 116.7 | 7.1649 | 1526.9613 | 212.3778 | 5.3983 | -6.0982 | 136.7301 | 105.5381 | 3.2939 | 4.1896 | 8
10 | 2-heptanone | 110-43-0 | 1338 |  | C7H14O | CCCCCC(=O)C | 140.8 | 7.1607 | 1551.8222 | 211.5593 | 3.9873 | -6.1665 | 164.6727 | 121.3147 | 3.9671 | 4.8159 | 3
11 | 2-methylpentane | 107-83-5 | 1145 |  | C6H14 | CCCC(C)C | 133 | 7.0789 | 1274.6389 | 243.3616 | 213.4146 | -3.8421 | 139.8784 | 102.0333 | 3.3698 | 4.0505 | 6
12 | 2-methylpyridine | 109-06-8 | 999 |  | C6H7N | CC1=CC=CC=N1 | 99.07 | 7.155 | 1505.9914 | 222.9487 | 12.0548 | -5.7193 | 117.6876 | 90.2298 | 2.8352 | 3.5819 | 8
13 | 2-propanol | 67-63-0 | 484 | isopropanol | C3H8O | CC(C)O | 76.75 | 7.8306 | 1483.3042 | 217.4126 | 51.4797 | -5.0104 | 93.712 | 64.2726 | 2.2576 | 2.5515 | 2
14 | 3-methylpyridine | 108-99-6 | 1000 |  | C6H7N | CC1=CN=CC=C1 | 97.82 | 7.1048 | 1521.8583 | 216.1541 | 6.2233 | -6.1185 | 117.5079 | 90.262 | 2.8308 | 3.5832 | 8
15 | 4-heptanone | 123-19-3 | 1340 |  | C7H14O | CCCC(=O)CCC | 140.7 | 6.7286 | 1163.7509 | 158.4442 | 2.4251 | -6.4615 | 164.4759 | 121.1518 | 3.9623 | 4.8094 | 3
16 | 4-methyl-2-pentanone | 108-10-1 | 1100 | isobutyl methyl ketone | C6H12O | CC(C)CC(=O)C | 125.8 | 7.1597 | 1421.7316 | 216.2656 | 18.4889 | -5.3243 | 142.9873 | 105.9698 | 3.4446 | 4.2068 | 3
17 | acetone | 67-64-1 | 440 | 2-propanone | C3H6O | CC(=O)C | 73.89 | 7.3141 | 1315.6735 | 240.4792 | 228.1898 | -4.1507 | 87.6734 | 60.036 | 2.1121 | 2.3833 | 3
18 | acetonitrile | 75-05-8 | 272 | acetic acid nitrile | C2H3N | CC#N | 52.7 | 7.5466 | 1583.9789 | 257.8867 | 88.5684 | -4.9117 | 66.0649 | 43.3516 | 1.5915 | 1.721 | 8
19 | benzene | 71-43-2 | 986 | phene | C6H6 | C1=CC=CC=C1 | 89.48 | 6.814 | 1090.4312 | 197.1458 | 80.4288 | -4.6551 | 102.6061 | 78.9908 | 2.4718 | 3.1358 | 7
20 | benzonitrile | 100-47-0 | 1236 | benzoic acid nitrile | C7H5N | C1=CC=C(C=C1)C#N | 103 | 7.3668 | 1868.2975 | 225.472 | 0.80857 | -7.2971 | 124.0842 | 96.9266 | 2.9893 | 3.8478 | 8
21 | benzyl alcohol | 100-51-6 | 1269 | alpha-hydroxy toluene | C7H8O | C1=CC=C(C=C1)CO | 103.9 | 7.9234 | 2060.5323 | 203.9276 | 0.083671 | -8.6359 | 131.6078 | 102.5314 | 3.1705 | 4.0703 | 2
22 | bromobenzene | 108-86-1 | 969 |  | C6H5Br | C1=CC=C(C=C1)Br | 105.6 | 7.1321 | 1615.764 | 223.972 | 4.3892 | -6.2801 | 123.9163 | 97.046 | 2.9852 | 3.8525 | 8
23 | carbon tetrachloride | 56-23-5 | 145 | tetrachloromethane | CCl4 | C(Cl)(Cl)(Cl)Cl | 97.17 | 7.0114 | 1278.5448 | 232.8882 | 113.1592 | -4.404 | 112.5894 | 84.2217 | 2.7123 | 3.3434 | 8
24 | chlorobenzene | 108-90-7 | 971 |  | C6H5Cl | C1=CC=C(C=C1)Cl | 102.2 | 7.1834 | 1574.5337 | 234.2288 | 12.8678 | -5.6622 | 119.9434 | 93.5077 | 2.8895 | 3.712 | 8
25 | cyclohexane | 110-82-7 | 1074 | hexamethylene | C6H12 | C1CCCCC1 | 108.9 | 6.8902 | 1200.9474 | 218.8147 | 92.1581 | -4.4581 | 120.6969 | 92.3921 | 2.9077 | 3.6678 | 7
26 | cyclopentane | 287-92-3 | 823 | pentamethylene | C5H10 | C1CCCC1 | 93.51 | 7.0427 | 1202.5299 | 239.6904 | 315.8774 | -3.8185 | 104.6855 | 77.7932 | 2.5219 | 3.0882 | 7
27 | cyclopentanol | 96-41-3 | 837 | cyclopentyl alcohol | C5H10O | C1CCC(C1)O | 90.782 | 8.0582 | 1820.5816 | 211.2535 | 2.2496 | -6.7657 | 114.1027 | 86.0748 | 2.7488 | 3.417 | 2
28 | dibutyl ether | 142-96-1 | 1565 | di-n-butyl ether | C8H18O | CCCCOCCCC | 170.5 | 7.2695 | 1602.1454 | 224.0586 | 6.8666 | -5.7311 | 188.794 | 141.4998 | 4.5482 | 5.6172 | 3
29 | dichloromethane | 75-09-2 | 173 | methylene chloride | CH2Cl2 | C(Cl)Cl | 64.44 | 7.1146 | 1152.4136 | 232.4417 | 434.7486 | -3.8499 | 79.5155 | 54.8633 | 1.9156 | 2.1779 | 8
30 | diethyl ether | 60-29-7 | 694 |  | C4H10O | CCOCC | 104.7 | 7.0463 | 1112.5503 | 232.657 | 535.0065 | -3.4393 | 113.6307 | 79.9116 | 2.7374 | 3.1723 | 3
31 | diethylamine | 109-89-7 | 723 |  | C4H11N | CCNCC | 104.2 | 6.5569 | 829.0663 | 170.0767 | 202.7668 | -4.017 | 117.7918 | 82.6072 | 2.8377 | 3.2793 | 8
32 | dimethyl sulfoxide | 67-68-5 | 320 |  | C2H6OS | CS(=O)C | 71.36 | 7.2317 | 1733.5156 | 207.5803 | 0.60016 | -7.6911 | 96.0832 | 67.4573 | 2.3147 | 2.6779 | 8
33 | ethanol | 64-17-5 | 317 |  | C2H6O | CCO | 58.54 | 8.1348 | 1662.4842 | 238.1311 | 65.5775 | -5.0275 | 74.6818 | 48.9378 | 1.7991 | 1.9427 | 2
34 | isobutanol | 78-83-1 | 696 | 2-methyl-1-propanol, isobutyl alcohol | C4H10O | CC(C)CO | 93 | 7.1606 | 1164.3335 | 164.3916 | 10.3011 | -5.8499 | 111.8268 | 79.5496 | 2.694 | 3.1579 | 2
35 | methanol | 67-56-1 | 194 | carbinol | CH4O | CO | 40.714 | 8.0913 | 1582.9108 | 239.0958 | 125.1865 | -4.8595 | 54.925 | 33.6144 | 1.3232 | 1.3344 | 2
36 | m-xylene | 108-38-3 | 1435 | 1,3-dimethylbenzene | C8H10 | CC1=CC(=CC=C1)C | 123.307 | 7.1812 | 1573.0243 | 226.6706 | 8.5276 | -5.7947 | 141.425 | 109.5265 | 3.407 | 4.348 | 7
37 | heptane | 142-82-5 | 1366 |  | C7H16 | CCCCCCC | 146.927 | 7.0461 | 1341.8887 | 223.7335 | 44.7888 | -4.7081 | 161.9481 | 117.233 | 3.9014 | 4.6539 | 6
38 | hexadecane | 544-76-3 | 2079 |  | C16H34 | CCCCCCCCCCCCCCCC | 294.086 | 7.3624 | 2094.0762 | 180.407 | 0.0014709 | -10.4137 | 330.221 | 256.0699 | 7.9552 | 10.1654 | 6
39 | hexane | 110-54-3 | 1144 |  | C6H14 | CCCCCC | 131.368 | 6.9895 | 1216.9154 | 227.451 | 147.6044 | -4.0679 | 141.5163 | 102.0398 | 3.4092 | 4.0507 | 6
40 | nitroethane | 79-24-3 | 308 |  | C2H5NO2 | CC[N+](=O)[O-] | 71.973 | 7.5257 | 1645.1482 | 240.1154 | 20.9068 | -5.5824 | 94.2387 | 64.3948 | 2.2703 | 2.5563 | 8
41 | nitromethane | 75-52-5 | 189 |  | CH3NO2 | C[N+](=O)[O-] | 54.066 | 7.5385 | 1588.8273 | 239.9194 | 34.7618 | -5.4506 | 74.5942 | 49.0634 | 1.797 | 1.9477 | 8
42 | nonane | 111-84-2 | 1708 |  | C9H20 | CCCCCCCCC | 179.382 | 7.1884 | 1607.7359 | 222.4139 | 4.9004 | -5.9009 | 197.856 | 148.4135 | 4.7665 | 5.8917 | 6
43 | octane | 111-65-9 | 1560 |  | C8H18 | CCCCCCCC | 163.42 | 7.1446 | 1498.9589 | 225.874 | 14.78 | -5.302 | 175.7356 | 133.2906 | 4.2336 | 5.2913 | 6
44 | o-xylene | 95-47-6 | 1434 | 1,2-dimethylbenzene | C8H10 | CC1=CC=CC=C1C | 121.196 | 7.1491 | 1566.5881 | 222.5962 | 6.6367 | -5.9535 | 139.9095 | 109.426 | 3.3705 | 4.344 | 7
45 | perfluorobenzene | 392-56-3 | 934 | hexafluorobenzene | C6F6 | C1(=C(C(=C(C(=C1F)F)F)F)F)F | 115.851 | 6.9653 | 1131.4495 | 196.7544 | 72.9445 | -4.56 | 142.2622 | 110.9801 | 3.4272 | 4.4057 | 8
46 | propanal | 123-38-6 | 438 | propionaldehyde | C3H6O | CCC=O | 72.965 | 7.3064 | 1285.8831 | 242.5558 | 316.5004 | -3.9643 | 87.9622 | 60.1009 | 2.1191 | 2.3859 | 3
47 | p-xylene | 106-42-3 | 1436 | 1,4-dimethylbenzene | C8H10 | CC1=CC=C(C=C1)C | 123.738 | 7.1547 | 1553.9461 | 225.2298 | 8.8031 | -5.7738 | 141.1627 | 109.5553 | 3.4007 | 4.3491 | 7
48 | pyridine | 110-86-1 | 758 | azine | C5H5N | C1=CC=NC=C1 | 80.798 | 7.1874 | 1463.6274 | 224.598 | 21.0601 | -5.5095 | 98.2808 | 75.0215 | 2.3676 | 2.9782 | 8
49 | s⁢e⁢c-butanol | 78-92-2 | 693 | 2-butanol, sec. butyl alcohol | C4H10O | CCC(C)O | 92.08 | 7.4749 | 1314.19 | 186.51 | 18.262 | -5.5165 | 112.3076 | 79.6213 | 2.7056 | 3.1608 | 2
50 | t-butanol* | 75-65-0 | 697 | 2-methyl-2-propanol, tert butyl alcohol | C4H10O | CC(C)(C)O | 94.637 | 7.1328 | 1068.7368 | 168.9312 | 41.8671 | -5.0087 | 110.599 | 79.5145 | 2.6644 | 3.1565 | 2
51 | tetrahydrofuran | 109-99-9 | 630 | 1,4-epoxybutane, tetramethylene epoxide | C4H8O | C1CCOC1 | 81.94 | 7.1054 | 1256.6823 | 232.621 | 168.7874 | -4.2681 | 96.9421 | 71.1273 | 2.3354 | 2.8236 | 3
52 | toluene | 108-88-3 | 1263 | methyl benzene | C7H8 | CC1=CC=CC=C1 | 106.5 | 7.1362 | 1457.2871 | 231.8274 | 28.9739 | -5.1569 | 122.0932 | 94.2604 | 2.9413 | 3.7419 | 7
53 | trichloromethane | 67-66-3 | 163 | chloroform | CHCl3 | C(Cl)(Cl)Cl | 80.66 | 7.1115 | 1232.7877 | 230.2134 | 191.0112 | -4.2041 | 96.5106 | 69.5005 | 2.325 | 2.759 | 8
54 | triethylamine | 121-44-8 | 1195 |  | C6H15N | CCN(CC)CC | 139.8 | 6.519 | 922.0829 | 164.6735 | 45.4581 | -4.7288 | 151.1707 | 113.4663 | 3.6418 | 4.5044 | 8
55 | water | 7732-18-5 | 118 |  | H2O | O | 17.8 | 8.0557 | 1723.6425 | 233.0764 | 23.819 | -6.3329 | 33.7712 | 17.5216 | 0.81357 | 0.69557 | 1
56 | 1,4-dioxane | 123-91-1 | 640 | glycol ethylene ether | C4H8O2 | C1COCCO1 | 85.62 | 7.2991 | 1485.8464 | 234.9757 | 38.3495 | -5.1201 | 105.218 | 79.0568 | 2.5348 | 3.1384 | 3
57 | butanonitrile | 109-74-0 | 604 | butyronitrile, butanoic acid nitrile, propyl cyanide | C4H7N | CCCC#N | 87.92 | 7.3692 | 1593.17 | 237.353 | 19.7966 | -5.4961 | 105.0273 | 73.9723 | 2.5302 | 2.9365 | 8
58 | ethyl ethanoate | 141-78-6 | 636 | ethyl acetate, acetic acid ethyl ester | C4H8O2 | CCOC(=O)C | 98.55 | 7.2596 | 1338.46 | 228.608 | 95.9306 | -4.4935 | 116.3533 | 83.5996 | 2.803 | 3.3187 | 3
59 | 1-chloropentane | 543-59-9 | 879 | n-amyl chloride, pentyl chloride | C5H11Cl | CCCCCCl | 121.406 | 7.2124 | 1494.95 | 236.74 | 31.6793 | -5.0264 | 139.3566 | 101.4742 | 3.3572 | 4.0283 | 8
60 | 1-hexyne | 693-02-7 | 1023 |  | C6H10 | CCCCC#C | 115.373 | 7.2197 | 1336.56 | 236.713 | 129.6289 | -4.2217 | 129.7437 | 93.9045 | 3.1256 | 3.7278 | 6
61 | 1,1,1-trichloroethane | 71-55-6 | 262 |  | C2H3Cl3 | CC(Cl)(Cl)Cl | 100.303 | 7.0072 | 1253.2 | 229.624 | 121.7343 | -4.3419 | 114.5829 | 85.0069 | 2.7604 | 3.3746 | 8
62 | 3-pentanone | 96-22-0 | 844 | diethyl ketone | C5H10O | CCC(=O)CC | 106.338 | 7.2606 | 1460.76 | 231.531 | 36.8415 | -5.0154 | 124.9001 | 90.532 | 3.0089 | 3.5939 | 3
63 | butylamine | 109-73-9 | 722 |  | C4H11N | CCCCN | 98.702 | 7.2103 | 1316.41 | 226.655 | 95.3497 | -4.4962 | 116.942 | 82.1971 | 2.8172 | 3.263 | 8
64 | butyraldehyde | 123-72-8 | 623 | butanal | C4H8O | CCCC=O | 90.473 | 7.2174 | 1317.94 | 229.115 | 107.391 | -4.4773 | 106.5369 | 75.4418 | 2.5665 | 2.9949 | 3
65 | carbon disulfide | 75-15-0 | 157 |  | CS2 | C(=S)=S | 60.623 | 7.2179 | 1303.79 | 254.394 | 355.9652 | -4.0045 | 76.0141 | 53.3416 | 1.8312 | 2.1175 | 8
66 | cyclohexanone | 108-94-1 | 1028 | pimelic ketone | C6H10O | C1CCC(=O)CC1 | 104.188 | 7.6065 | 1884.55 | 243.036 | 3.7632 | -6.3792 | 125.2973 | 96.3285 | 3.0185 | 3.824 | 3
67 | cyclopentanone | 120-92-3 | 788 | adipic ketone | C5H8O | C1CCC(=O)C1 | 89.014 | 7.5659 | 1727.86 | 238.153 | 9.9968 | -5.8936 | 108.7864 | 81.4081 | 2.6207 | 3.2317 | 3
68 | ethylbenzene | 100-41-4 | 1437 |  | C8H10 | CCC1=CC=CC=C1 | 122.737 | 7.1561 | 1559.55 | 228.582 | 10.1395 | -5.6949 | 141.1567 | 109.5128 | 3.4005 | 4.3474 | 7
69 | methyl iodide | 74-88-4 | 187 | iodomethane | CH3I | CI | 62.666 | 7.3337 | 1316.43 | 253.207 | 399.7916 | -3.9161 | 73.3456 | 50.7771 | 1.7669 | 2.0157 | 8
70 | pentane | 109-66-0 | 894 |  | C5H12 | CCCCC | 116.187 | 7.0088 | 1134.15 | 238.678 | 509.9188 | -3.4061 | 121.7132 | 86.6846 | 2.9321 | 3.4412 | 6
71 | tribromomethane | 75-25-2 | 160 | bromoform | CHBr3 | C(Br)(Br)Br | 87.876 | 7.0259 | 1508.83 | 214.805 | 5.42 | -6.2639 | 96.8954 | 69.8013 | 2.3343 | 2.7709 | 8
72 | 1-Hexene | 592-41-6 | 1076 |  | C6H12 | CCCCC=C | 126.179 | 7.0721 | 1270.42 | 239.628 | 186.7941 | -3.9522 | 135.2365 | 97.7946 | 3.2579 | 3.8822 | 6
73 | 1-nitropropane | 108-03-2 | 475 |  | C3H7NO2 | CCC[N+](=O)[O-] | 89.452 | 7.5238 | 1717.69 | 238.777 | 10.2773 | -5.8743 | 115.2304 | 80.819 | 2.776 | 3.2083 | 8
74 | 1-Pentene | 109-67-1 | 824 | alpha-n-amylene | C5H10 | CCCC=C | 110.448 | 7.0274 | 1132.42 | 243.136 | 636.9501 | -3.3043 | 115.8628 | 82.4482 | 2.7912 | 3.273 | 6
75 | 2-nitropropane | 79-46-9 | 476 |  | C3H7NO2 | CC(C)[N+](=O)[O-] | 90.635 | 7.4916 | 1671.27 | 242.22 | 17.2705 | -5.559 | 110.7889 | 80.9856 | 2.669 | 3.2149 | 8
76 | aniline | 62-53-3 | 997 | aminobenzene | C6H7N | C1=CC=C(C=C1)N | 91.482 | 7.2982 | 1668.15 | 193.636 | 0.46597 | -7.6939 | 116.0548 | 89.1503 | 2.7958 | 3.5391 | 8
77 | decalin | 91-17-8 | 1829 | decahydronaphthalene | C10H18 | C1CCC2CCCCC2C1 | 159.278 | 6.8277 | 1544.81 | 204.091 | 1.2147 | -6.7977 | 177.0622 | 144.1383 | 4.2655 | 5.722 | 7
78 | decane | 124-18-5 | 1865 |  | C10H22 | CCCCCCCCCC | 195.446 | 7.2175 | 1693.93 | 216.459 | 1.5924 | -6.516 | 215.8004 | 163.8756 | 5.1988 | 6.5055 | 6
79 | dodecane | 112-40-3 | 2003 |  | C12H26 | CCCCCCCCCCCC | 228.642 | 7.2288 | 1807.47 | 199.381 | 0.1491 | -7.8263 | 256.5 | 194.2791 | 6.1792 | 7.7124 | 6
80 | isopropylbenzene | 98-82-8 | 1640 | cumene | C9H12 | CC(C)C1=CC=CC=C1 | 139.761 | 7.1069 | 1577.97 | 220.977 | 4.9181 | -6.0466 | 159.1026 | 124.9241 | 3.8329 | 4.9592 | 7
81 | n-methylaniline | 100-61-8 | 1276 | methylaniline, methyl phenylamine | C7H9N | CNC1=CC=CC=C1 | 109.12 | 7.744 | 2085.01 | 232.863 | 0.45528 | -7.6032 | 135.1194 | 105.0418 | 3.2551 | 4.1699 | 8
82 | n,n-dimethylformamide | 68-12-2 | 468 | dimethylformamide | C3H7NO | CN(C)C=O | 77.349 | 7.2413 | 1597.92 | 213.457 | 3.4689 | -6.6039 | 101.7217 | 71.4136 | 2.4505 | 2.835 | 8
83 | nitrobenzene | 98-95-3 | 981 |  | C6H5NO2 | C1=CC=C(C=C1)[N+](=O)[O-] | 102.678 | 7.5381 | 2018.37 | 222.575 | 0.24299 | -8.0113 | 131.2505 | 102.985 | 3.1619 | 4.0883 | 8
84 | pentadecane* | 629-62-9 | 2062 |  | C15H32 | CCCCCCCCCCCCCCC | 277.672 | 7.2999 | 1985.73 | 178.677 | 0.0035519 | -9.9254 | 293.6607 | 241.6611 | 7.0745 | 9.5934 | 6
85 | Pyrrolidine | 123-75-1 | 674 |  | C4H9N | C1CCNC1 | 82.701 | 7.15 | 1291.56 | 215.958 | 61.649 | -4.8594 | 100.3479 | 73.6001 | 2.4174 | 2.9218 | 8
86 | tetrachloroethylene | 127-18-4 | 205 | tetrachloroethene | C2Cl4 | C(=C(Cl)Cl)(Cl)Cl | 102.81 | 7.0689 | 1458.45 | 226.986 | 19.1029 | -5.4246 | 124.0451 | 94.3668 | 2.9883 | 3.7461 | 8
87 | Thiophene | 110-02-1 | 546 | thiofuran | C4H4S | C1=CSC=C1 | 79.454 | 7.0694 | 1296.79 | 225.437 | 77.863 | -4.7447 | 84.1427 | 62.9766 | 2.027 | 2.5 | 8
88 | decalin (repeat of 77) | 91-17-8 | 1829 | decahydronaphthalene | C10H18 | C1CCC2CCCCC2C1 | 159.278 | 6.8277 | 1544.81 | 204.091 | 1.2147 | -6.7977 | 177.0622 | 144.1383 | 4.2655 | 5.722 | 7
89 | diethyl sulfide | 352-93-2 | 719 | ethyl sulfide, 3-thiapentane | C4H10S | CCSCC | 108.401 | 7.2045 | 1423.41 | 237.112 | 59.4222 | -4.7208 | 124.6143 | 90.4495 | 3.002 | 3.5906 | 8
90 | ethanethiol | 75-08-1 | 323 | ethyl mercaptan | C2H6S | CCS | 74.593 | 7.1629 | 1202.03 | 245.711 | 527.9949 | -3.648 | 85.7908 | 58.9775 | 2.0667 | 2.3413 | 8
91 | propylamine | 107-10-8 | 504 | 1-aminopropane | C3H9N | CCCN | 82.789 | 7.0659 | 1102.65 | 215.619 | 304.3436 | -3.9127 | 97.5239 | 66.9321 | 2.3494 | 2.657 | 8
92 | 1,1,2-trichloroethane | 79-00-5 | 263 |  | C2H3Cl3 | C(C(Cl)Cl)Cl | 92.964 | 7.1436 | 1457.65 | 228.099 | 24.2304 | -5.3433 | 115.6645 | 85.177 | 2.7864 | 3.3813 | 8
93 | 1,1-dichloroethane | 75-34-3 | 281 |  | C2H4Cl2 | CC(Cl)Cl | 84.725 | 7.1832 | 1269.43 | 237.755 | 224.8689 | -4.0783 | 98.2569 | 70.2024 | 2.3671 | 2.7869 | 8
94 | 1,2,4-trimethylbenzene | 95-63-6 | 1643 | pseudocumene | C9H12 | CC1=CC(=C(C=C1)C)C | 137.837 | 7.2933 | 1763.35 | 230.248 | 2.4261 | -6.4735 | 158.8794 | 124.7361 | 3.8275 | 4.9517 | 7
95 | 1-bromo-2-methylpropane | 78-77-3 | 660 |  | C4H9Br | CC(C)CBr | 108.996 | 7.2867 | 1462.32 | 240.374 | 59.739 | -4.7144 | 123.5097 | 89.9198 | 2.9754 | 3.5696 | 8
96 | 1-bromopentane | 110-53-2 | 874 |  | C5H11Br | CCCCCBr | 124.626 | 8.2654 | 2118.98 | 263.938 | 8.5449 | -5.7872 | 143.428 | 105.1105 | 3.4553 | 4.1726 | 8
97 | 1-bromopropane | 106-94-5 | 451 | propyl bromide | C3H7Br | CCCBr | 91.444 | 7.3304 | 1403.41 | 244.4 | 132.1414 | -4.3481 | 104.8631 | 74.572 | 2.5262 | 2.9603 | 8
98 | 1-chloropropane | 540-54-5 | 453 | propyl chloride | C3H7Cl | CCCCl | 91.754 | 7.112 | 1208.24 | 239.039 | 343.5258 | -3.78 | 100.5703 | 70.8163 | 2.4228 | 2.8112 | 8
99 | 1-fluorooctane | 463-11-6 | --- |  | C8H17F | CCCCCCCCF | 163.884 | 7.2106 | 1551.57 | 216.05 | 5.9408 | -5.8403 | 186.0056 | 137.9198 | 4.481 | 5.4751 | 8
100 | 1-heptanol | 111-70-6 | 1377 | enanthic alcohol | C7H16O | CCCCCCCO | 141.712 | 7.1882 | 1482.06 | 167.773 | 0.31631 | -7.6641 | 169.0895 | 126.2553 | 4.0735 | 5.012 | 2
101 | 1-iodobutane | 542-69-8 | 671 |  | C4H9I | CCCCI | 114.497 | 7.2003 | 1549.23 | 228.134 | 12.0247 | -5.635 | 131.2388 | 96.8264 | 3.1616 | 3.8438 | 8
102 | 1-iodopropane | 107-08-4 | 462 |  | C3H7I | CCCI | 97.753 | 7.3254 | 1566.19 | 249.929 | 42.5327 | -4.9802 | 112.0365 | 81.4169 | 2.699 | 3.2321 | 8
103 | 1-nonanol | 143-08-8 | 1712 | pelargonic alcohol | C9H20O | CCCCCCCCCO | 175.069 | 7.0457 | 1520.83 | 152.06 | 0.028596 | -8.9629 | 208.2355 | 157.1407 | 5.0165 | 6.2381 | 2
104 | 1-pentyne | 627-19-0 | 782 |  | C5H8 | CCCC#C | 99.009 | 6.955 | 1035.94 | 214.091 | 418.9216 | -3.6174 | 110.1163 | 78.5052 | 2.6528 | 3.1165 | 6
105 | 2,4-dimethylpentane | 108-08-7 | 1371 |  | C7H16 | CC(C)CC(C)C | 150.006 | 7.0231 | 1303.23 | 234.125 | 98.5737 | -4.2285 | 152.6533 | 117.8306 | 3.6775 | 4.6776 | 6
106 | 2,4-dimethylpyridine | 108-47-4 | 1278 |  | C7H9N | CC1=CC(=NC=C1)C | 115.534 | 7.3167 | 1714.44 | 228.093 | 3.4894 | -6.3627 | 136.8745 | 105.5984 | 3.2974 | 4.192 | 8
107 | 2-bromopropane | 75-26-3 | 452 | isopropyl bromide | C3H7Br | CC(C)Br | 95.938 | 7.2715 | 1339.77 | 245.732 | 210.2642 | -4.0445 | 104.4246 | 74.5163 | 2.5156 | 2.9581 | 8
108 | 2-chlorobutane | 78-86-4 | 663 | sec. butyl chloride | C4H9Cl | CCC(C)Cl | 106.645 | 7.2532 | 1378.58 | 247.194 | 154.3418 | -4.165 | 119.2835 | 86.1374 | 2.8736 | 3.4195 | 8
109 | 2-hexanone | 591-78-6 | 1097 | methyl butyl ketone | C6H12O | CCCCC(=O)C | 124.115 | 6.8692 | 1222.2 | 178.888 | 7.4947 | -5.8673 | 144.9837 | 105.8629 | 3.4927 | 4.2025 | 3
110 | 2-octanone | 111-13-7 | 1529 | methyl hexyl ketone | C8H16O | CCCCCCC(=O)C | 157.318 | 7.0802 | 1475.8 | 178.43 | 0.66935 | -7.1581 | 183.7392 | 136.5206 | 4.4264 | 5.4196 | 3
111 | 2-pentanone | 107-87-9 | 843 | methyl propyl ketone | C5H10O | CCCC(=O)C | 107.399 | 7.3543 | 1548.1 | 243.751 | 39.2599 | -4.9719 | 125.8939 | 90.5791 | 3.0329 | 3.5958 | 3
112 | 2-propen-1-ol | 107-18-6 | 441 | allyl alcohol | C3H6O | C=CCO | 68.734 | 7.7855 | 1554.45 | 219.849 | 27.3485 | -5.4505 | 87.9423 | 60.1299 | 2.1186 | 2.387 | 2
113 | 4-methylpyridine | 108-89-4 | 1001 | 4-picoline | C6H7N | CC1=CC=NC=C1 | 98.03 | 7.2438 | 1612.96 | 224.341 | 5.9555 | -6.1433 | 117.747 | 90.4107 | 2.8366 | 3.5891 | 8
114 | 5-nonanone | 502-56-7 | 1691 |  | C9H18O | CCCCC(=O)CCCC | 173.94 | 8.7139 | 3404.66 | 395.234 | 4.0931 | -6.0258 | 202.4591 | 151.9376 | 4.8774 | 6.0316 | 3
115 | acetic acid | 64-19-7 | 290 | ethanoic acid | C2H4O2 | CC(=O)O | 57.577 | 7.2764 | 1326.65 | 183.913 | 8.4366 | -6.2523 | 77.8757 | 52.416 | 1.8761 | 2.0808 | Carboxylic Acid
116 | anisole | 100-66-3 | 1268 | methoxybenzene | C7H8O | COC1=CC=CC=C1 | 109.232 | 7.3262 | 1674.45 | 223.096 | 3.7753 | -6.3493 | 132.4356 | 103.114 | 3.1905 | 4.0934 | 3
117 | benzaldehyde | 100-52-7 | 1240 | benzenecarbonal, benzenecarboxaldehyde | C7H6O | C1=CC=C(C=C1)C=O | 102.042 | 7.2541 | 1734.8 | 217.931 | 1.2971 | -7.0226 | 125.909 | 98.2736 | 3.0332 | 3.9012 | 3
118 | bromoethane | 74-96-4 | 294 | ethyl bromide | C2H5Br | CCBr | 75.149 | 7.3144 | 1260.42 | 245.939 | 459.554 | -3.7259 | 85.4845 | 59.1726 | 2.0594 | 2.349 | 8
119 | bromooctane | 111-83-1 | --- |  | C8H17Br | CCCCCCCCBr | 174.428 | 7.412 | 1880.25 | 214.153 | 0.35475 | -7.4731 | 198.243 | 151.3476 | 4.7758 | 6.0081 | 8
120 | butanoic acid | 107-92-6 | 637 |  | C4H8O2 | CCCC(=O)O | 92.452 | 7.6871 | 1778.18 | 206.702 | 1.0295 | -7.218 | 116.1969 | 83.0507 | 2.7993 | 3.2969 | Carboxylic Acid
121 | butanone | 78-93-3 | 626 | methyl ethyl ketone, 2-butanone | C4H8O | CCC(=O)C | 90.246 | 7.201 | 1325.15 | 227.093 | 87.991 | -4.5968 | 106.8441 | 75.2239 | 2.5739 | 2.9862 | 3
122 | butyl ethanoate | 123-86-4 | 1104 | butyl acetate, acetic acid butyl ester | C6H12O2 | CCCCOC(=O)C | 132.603 | 7.2341 | 1515.76 | 222.077 | 12.5699 | -5.5218 | 156.2436 | 114.7532 | 3.764 | 4.5554 | 3
123 | butylbenzene | 104-51-8 | 1763 |  | C10H14 | CCCCC1=CC=CC=C1 | 156.435 | 7.1847 | 1720.37 | 216.413 | 1.1441 | -6.8438 | 179.8884 | 140.1707 | 4.3336 | 5.5645 | 7
124 | chlorotoluene (alpha?) | 106-43-4 |  |  | C7H7Cl | CC1=CC=C(C=C1)Cl | 119.083 | 7.1359 | 1605.85 | 214.891 | 2.766 | -6.4824 | 138.6541 | 108.6903 | 3.3403 | 4.3148 | 8
125 | dibromomethane | 74-95-3 | 169 | methylene bromide | CH2Br2 | C(Br)Br | 70.038 | 7.2387 | 1423.39 | 229.675 | 44.6298 | -5.1492 | 88.2485 | 62.5016 | 2.126 | 2.4812 | 8
126 | diiodomethane | 75-11-6 | 176 | methylene iodide | CH2I2 | C(I)I | 81.015 | 6.9227 | 1563.71 | 204.877 | 1.3192 | -7.1493 | 102.257 | 76.312 | 2.4634 | 3.0294 | 8
127 | dimethyldisulfide | 624-92-0 | --- |  | C2H6S2 | CSSC | 89.122 | 7.2569 | 1502.73 | 233.641 | 27.9802 | -5.2831 | 108.6578 | 78.0154 | 2.6176 | 3.097 | 8
128 | dimethylacetamide | 127-19-5 | 675 | n,n-dimethyl acetic acid amide | C4H9NO | CC(=O)N(C)C | 92.98 | 6.7332 | 1186.85 | 141.984 | 0.42226 | -7.7426 | 118.6731 | 86.4876 | 2.8589 | 3.4334 | 8
129 | dipropylamine | 142-84-7 | 1192 |  | C6H15N | CCCNCCC | 137.303 | 7.3658 | 1469.89 | 218.887 | 21.8187 | -5.1744 | 156.371 | 113.3462 | 3.7671 | 4.4996 | 8
130 | E-1,2-dichloroethene | 156-60-5 | 245 | trans-1,2-dichloroethylene | C2H2Cl2 | C(=CCl)Cl | 77.928 | 7.2136 | 1244.35 | 239.497 | 322.8269 | -3.9136 | 92.1303 | 65.4836 | 2.2195 | 2.5995 | 8
131 | E-2-pentene | 646-04-8 | 827 | trans-2-pentene, trans-beta-amylene | C5H10 | CCC=CC | 109.074 | 7.0518 | 1161.52 | 242.135 | 505.5292 | -3.4487 | 115.9876 | 82.2687 | 2.7942 | 3.2659 | 6
132 | ethyl methanoate | 109-94-4 | 446 | ethyl formate, formic acid ethyl ester | C3H6O2 | CCOC=O | 80.785 | 7.2176 | 1252.8 | 234.565 | 246.0953 | -4.0531 | 98.4259 | 68.8232 | 2.3711 | 2.7321 | 3
133 | ethylphenyl ether | 103-73-1 | 1439 | ethoxybenzene, phenetole | C8H10O | CCOC1=CC=CC=C1 | 127.125 | 7.3023 | 1706.4 | 215.935 | 1.6591 | -6.7466 | 151.5286 | 118.3494 | 3.6504 | 4.6982 | 3
134 | ethylene glycol | 107-21-1 | 321 | 1,2-ethanediol | C2H6O2 | C(CO)O | 55.918 | 9.6994 | 3147.1 | 264.246 | 0.065925 | -9.1442 | 85.4477 | 57.4824 | 2.0585 | 2.2819 | 2 | (diol)
135 | fluorobenzene | 462-06-6 | 977 |  | C6H5F | C1=CC=C(C=C1)F | 94.312 | 7.1314 | 1351.52 | 233.227 | 78.9942 | -4.6346 | 109.5002 | 84.3954 | 2.6379 | 3.3503 | 8
136 | formamide | 75-12-7 | 188 | formic acid amide | CH3NO | C(=O)N | 39.895 | 7.638 | 2012.7 | 203.234 | 0.065987 | -9.3437 | 62.5981 | 39.5899 | 1.508 | 1.5716 | 8
137 | formic acid | 64-18-6 | 178 | methanoic | CH2O2 | C(=O)O | 37.912 | 6.9746 | 1165.08 | 184.037 | 25.1786 | -5.852 | 58.6822 | 37.2168 | 1.4137 | 1.4774 | Carboxylic Acid
138 | hexadecyliodide | 544-77-4 | --- |  | C16H33I | CCCCCCCCCCCCCCCCI | 314.227 | 9.0105 | 4044.82 | 302.872 | 0.000472 | -11.0479 | 345.0113 | 281.6861 | 8.3115 | 11.1823 | 8
139 | hexanoic acid | 142-62-1 | 1116 |  | C6H12O2 | CCCCCC(=O)O | 126.124 | 7.4727 | 1747.23 | 174.802 | 0.053447 | -8.7866 | 154.9034 | 113.6053 | 3.7317 | 4.5099 | Carboxylic Acid
140 | iodobenzene | 591-50-4 | 979 | phenyl iodide | C6H5I | C1=CC=C(C=C1)I | 111.97 | 7.1286 | 1736.98 | 220.463 | 1.1279 | -7.0504 | 130.7093 | 103.9573 | 3.1489 | 4.1269 | 8
141 | iodoethane | 75-03-6 | 303 | ethyl iodide | C2H5I | CCI | 81.232 | 7.1983 | 1337.27 | 237.434 | 126.6622 | -4.4433 | 92.5083 | 66.1261 | 2.2286 | 2.6251 | 8
142 | m-cresol | 108-39-4 | 1266 | 1-hydroxy-4-methylbenzene, 3-methylphenol | C7H8O | CC1=CC(=CC=C1)O | 104.99 | 6.8749 | 1303.18 | 124 | 0.013451 | -9.7127 | 131.9544 | 102.1506 | 3.1789 | 4.0551 | 2
143 | mesitylene | 108-67-8 | 1644 | 1,3,5-trimethylbenzene | C9H12 | CC1=CC(=CC(=C1)C)C | 139.598 | 7.2611 | 1695.83 | 222.415 | 2.5519 | -6.436 | 108.6738 | 124.6352 | 2.618 | 4.9477 | 7
144 | o-chlorotoluene | 95-49-8 | 1250 | 1-chloro-2-methylbenzene, 2-chlorotoluene | C7H7Cl | CC1=CC=CC=C1Cl | 117.535 | 7.1814 | 1645.9 | 223.563 | 3.6289 | -6.3293 | 137.7152 | 108.6738 | 3.3176 | 4.3141 | 8
145 | o-cresol | 95-48-7 | 1265 | 1-hydroxy-2-methylbenzene, 2-methylphenol | C7H8O | CC1=CC=CC=C1O | 105.48 | 7.2602 | 1620.79 | 179.098 | 0.20842 | -8.0862 | 129.9456 | 102.0764 | 3.1305 | 4.0522 | 2
146 | o-dichlorobenzene | 95-50-1 | 961 | 1,2-dichlorobenzene | C6H4Cl2 | C1=CC=C(C(=C1)Cl)Cl | 112.992 | 6.9729 | 1596.2 | 209.647 | 1.4804 | -6.8839 | 135.6905 | 107.9505 | 3.2689 | 4.2854 | 8
147 | o-nitrotoluene | 88-72-2 | 1260 | 1-methyl-2-nitrobenzene, 2-nitrotoluene | C7H7NO2 | CC1=CC=CC=C1[N+](=O)[O-] | 118.427 | 7.0084 | 1502.39 | 141.495 | 0.009656 | -9.8377 | 149.8387 | 118.2253 | 3.6097 | 4.6933 | 8
148 | pentanal | 110-62-3 | 842 | valeraldehyde | C5H10O | CCCCC=O | 106.999 | 7.2783 | 1453.59 | 227.549 | 33.3154 | -5.0714 | 125.9606 | 90.7506 | 3.0345 | 3.6026 | 3
149 | pentanoic acid | 109-52-4 | 859 | valeric acid | C5H10O2 | CCCCC(=O)O | 109.35 | 7.6135 | 1828.33 | 200.516 | 0.32079 | -7.8094 | 135.758 | 98.4267 | 3.2705 | 3.9073 | Carboxylic Acid
150 | pentyl ethanoate | 628-63-7 | 1344 | acetic acid pentyl ester | C7H14O2 | CCCCCOC(=O)C | 149.297 | 7.5018 | 1830.66 | 248.165 | 6.3111 | -5.8597 | 175.8396 | 130.1961 | 4.2361 | 5.1685 | 3
151 | pentylamine | 110-58-7 | 926 | 1-aminopentane | C5H13N | CCCCCN | 116.066 | 7.3415 | 1488.24 | 229.138 | 30.5794 | -5.074 | 136.2324 | 97.5619 | 3.2819 | 3.873 | 8
152 | propanoic acid | 79-09-4 | 447 |  | C3H6O2 | CCC(=O)O | 74.979 | 7.2292 | 1333.79 | 227.283 | 87.5608 | -4.7095 | 97.4461 | 67.7037 | 2.3475 | 2.6877 | Carboxylic Acid
153 | propanonitrile | 107-12-0 | 418 | ethyl cyanide, propanoic acid nitrile | C3H5N | CCC#N | 70.888 | 7.0414 | 1270.42 | 207.996 | 38.8025 | -5.225 | 85.1258 | 58.5191 | 2.0507 | 2.3231 | 8
154 | propyl ethanoate | 109-60-4 | 850 | propyl acetate, acetic acid propyl ester | C5H10O2 | CCCOC(=O)C | 115.666 | 7.223 | 1408.02 | 222.76 | 34.6777 | -5.0015 | 136.8661 | 99.28 | 3.2972 | 3.9412 | 3
155 | t-butylbenzene | 98-06-6 | 1765 | 1,1-dimethylethylbenzene | C10H14 | CC(C)(C)C1=CC=CC=C1 | 155.529 | 6.8871 | 1509.57 | 207.654 | 2.5038 | -6.3833 | 174.4635 | 140.0669 | 4.2029 | 5.5603 | 7
156 | sulfolane | 126-33-0 | 651 | tetramethylene sulfone | C4H8O2S | C1CCS(=O)(=O)C1 | 95.017 | 7.3937 | 2207.21 | 201.794 | 0.0045862 | -10.4094 | 124.2588 | 94.8348 | 2.9935 | 3.7647 | 8
157 | tetralin | 119-64-2 | 1753 | 1,2,3,4-tetrahydronaphthalene | C10H12 | C1CCC2=CC=CC=C2C1 | 136.717 | 7.1673 | 1806.14 | 213.732 | 0.39976 | -7.5467 | 159.1528 | 130.5139 | 3.8341 | 5.1811 | 7
158 | thiophenol | 108-98-5 | 996 | benzenethiol | C6H6S | C1=CC=C(C=C1)S | 102.684 | 7.0609 | 1549.9 | 201.647 | 1.669 | -6.8695 | 124.1746 | 97.0035 | 2.9914 | 3.8508 | 8
159 | trichloroethene | 79-01-6 | 255 | trichloroethylene | C2HCl3 | C(=C(Cl)Cl)Cl | 90.115 | 6.8798 | 1157.83 | 202.58 | 61.9778 | -4.8053 | 108.8794 | 79.8946 | 2.623 | 3.1716 | 8
160 | undecane | 1120-21-4 | 1932 |  | C11H24 | CCCCCCCCCCC | 212.092 | 7.1806 | 1706.26 | 200.897 | 0.42395 | -7.2517 | 235.5634 | 179.3533 | 5.6749 | 7.1199 | 6
161 | Z-1,2-dichloroethene | 156-59-2 | 244 | cis-1,2-dichloroethylene | C2H2Cl2 | C(=CCl)Cl | 76.635 | 7.2195 | 1290.28 | 236.887 | 196.1879 | -4.2186 | 91.9869 | 65.4876 | 2.216 | 2.5997 | 8
Note on A1: Blue = In DECHEMA books and Qchem Red = Available in Qchem but not seen in DECHEMA
Note on D1: From Gmehling pt. II "--" = not found

## LSER
Compound ID | Compound Name | CAS | Index # | Alternate Name(s) | Formula | SMILES (pubchem) | c | e | s | a | b | l | ref | E | S | A | B | V | L | ref
1 | 1-butanol | 71-36-3 | 692 | n-butyl alcohol | C4H10O | CCCCO | -0.004 | -0.285 | 0.768 | 3.705 | 0.879 | 0.89 | BuOH/Dry/2010 | 0.22 | 0.42 | 0.37 | 0.48 | 0.7309 | 2.601 | LSER Database for CompTox Users (2017)
2 | 1-decanol | 112-30-1 | 1869 | decyl alcohol | C10H22O | CCCCCCCCCCO | -0.139 | -0.09 | 0.356 | 3.547 | 0.727 | 0.958 | DecOH/Dry/2010 | 0.19 | 0.42 | 0.37 | 0.48 | 1.5763 | 5.628 | LSER Database for CompTox Users (2017)
3 | 1-hexanol | 111-27-3 | 1158 | hexyl alcohol | C6H14O | CCCCCCO | -0.014 | -0.205 | 0.583 | 3.621 | 0.891 | 0.913 | HexOH/Dry/2010 | 0.21 | 0.42 | 0.37 | 0.48 | 1.0127 | 3.61 | LSER Database for CompTox Users (2017)
4 | 1-octanol | 111-87-5 | 1572 | octyl alcohol | C8H18O | CCCCCCCCO | -0.147 | -0.214 | 0.561 | 3.507 | 0.749 | 0.943 | OctOH/Dry/2010 | 0.2 | 0.42 | 0.37 | 0.48 | 1.2945 | 4.619 | LSER Database for CompTox Users (2017)
5 | 1-pentanol | 71-41-0 | 906 | amyl alcohol | C5H12O | CCCCCO | -0.002 | -0.161 | 0.535 | 3.778 | 0.96 | 0.9 | PeOH/Dry/2010 | 0.22 | 0.42 | 0.37 | 0.48 | 0.8718 | 3.106 | LSER Database for CompTox Users (2017)
6 | 1-propanol | 71-23-8 | 483 | propyl alcohol | C3H8O | CCCO | -0.042 | -0.246 | 0.749 | 3.888 | 1.076 | 0.874 | PrOH/Dry/2010 | 0.24 | 0.42 | 0.37 | 0.48 | 0.59 | 2.031 | LSER Database for CompTox Users (2017)
7 | 2,2,2-trifluoroethanol | 75-89-8 | 270 |  | C2H3F3O | C(C(F)(F)F)O | -0.092 | -0.547 | 1.339 | 2.213 | 3.807 | 0.645 | 2,2,2-Trifluoroethanol | 0.02 | 0.6 | 0.57 | 0.25 | 0.5022 | 1.224 | LSER Database for CompTox Users (2017)
8 | 2,2,4-trimethylpentane | 540-84-1 | 1562 | isooctane | C8H18 | CC(C)CC(C)(C)C | 0.26 | -0.23 | 0 | 0 | 0 | 0.98 | Abraham (2010) UFZ | 0 | 0 | 0 | 0 | 1.2358 | 3.106 | LSER Database for CompTox Users (2017)
9 | 2,6-dimethylpyridine | 108-48-5 | 1280 |  | C7H9N | CC1=NC(=CC=C1)C | E: 0.61; S: 0.7; A: 0; B: 0.62; V: 0.9571; L: 3.76; ref: LSER Database for CompTox Users (2017)
10 | 2-heptanone | 110-43-0 | 1338 |  | C7H14O | CCCCCC(=O)C | E: 0.12; S: 0.68; A: 0; B: 0.51; V: 1.1106; L: 3.76; ref: LSER Database for CompTox Users (2017)
11 | 2-methylpentane | 107-83-5 | 1145 |  | C6H14 | CCCC(C)C | E: 0; S: 0; A: 0; B: 0; V: 0.954; L: 2.503; ref: LSER Database for CompTox Users (2017)
12 | 2-methylpyridine | 109-06-8 | 999 |  | C6H7N | CC1=CC=CC=N1 | E: 0.6; S: 0.75; A: 0; B: 0.57; V: 0.8162; L: 3.422; ref: LSER Database for CompTox Users (2017)
13 | 2-propanol | 67-63-0 | 484 | isopropanol | C3H8O | CC(C)O | -0.048 | -0.324 | 0.713 | 4.036 | 1.055 | 0.884 | Propan-2-ol/Dry/2010 | 0.21 | 0.36 | 0.33 | 0.56 | 0.59 | 1.764 | LSER Database for CompTox Users (2017)
14 | 3-methylpyridine | 108-99-6 | 1000 |  | C6H7N | CC1=CN=CC=C1 | E: 0.63; S: 0.81; A: 0; B: 0.54; V: 0.8162; L: 3.631; ref: LSER Database for CompTox Users (2017)
15 | 4-heptanone | 123-19-3 | 1340 |  | C7H14O | CCCC(=O)CCC | E: 0.11; S: 0.66; A: 0; B: 0.51; V: 1.1106; L: 3.705; ref: LSER Database for CompTox Users (2017)
16 | 4-methyl-2-pentanone | 108-10-1 | 1100 | isobutyl methyl ketone | C6H12O | CC(C)CC(=O)C | E: 0.11; S: 0.65; A: 0; B: 0.51; V: 0.9697; L: 3.089; ref: LSER Database for CompTox Users (2017)
17 | acetone | 67-64-1 | 440 | 2-propanone | C3H6O | CC(=O)C | 0.13 | -0.39 | 1.73 | 3.06 | 0 | 0.87 | Abraham (2009) UFZ | 0.18 | 0.7 | 0.04 | 0.49 | 0.547 | 1.696 | LSER Database for CompTox Users (2017)
18 | acetonitrile | 75-05-8 | 272 | acetic acid nitrile | C2H3N | CC#N | -0.007 | -0.595 | 2.461 | 2.085 | 0.418 | 0.738 | Acetonitrile | 0.24 | 0.9 | 0.04 | 0.33 | 0.4042 | 1.739 | LSER Database for CompTox Users (2017)
19 | benzene | 71-43-2 | 986 | phene | C6H6 | C1=CC=CC=C1 | 0.107 | -0.313 | 1.053 | 0.457 | 0.169 | 1.02 | Benzene /wd | 0.61 | 0.52 | 0 | 0.14 | 0.7164 | 2.786 | LSER Database for CompTox Users (2017)
20 | benzonitrile | 100-47-0 | 1236 | benzoic acid nitrile | C7H5N | C1=CC=C(C=C1)C#N | -0.075 | -0.341 | 1.798 | 2.03 | 0.291 | 0.88 | Benzonitrile/wd | 0.74 | 1.11 | 0 | 0.33 | 0.8711 | 4.039 | LSER Database for CompTox Users (2017)
21 | benzyl alcohol | 100-51-6 | 1269 | alpha-hydroxy toluene | C7H8O | C1=CC=C(C=C1)CO | -0.305 | -0.344 | 1.533 | 2.773 | 1.372 | 0.86 | Benzyl alcohol/d/PCL - in press | 0.8 | 0.87 | 0.33 | 0.56 | 0.916 | 4.221 | LSER Database for CompTox Users (2017)
22 | bromobenzene | 108-86-1 | 969 |  | C6H5Br | C1=CC=C(C=C1)Br | -0.064 | -0.326 | 1.261 | 0.323 | 0.292 | 1.002 | Bromobenzene/wd | 0.88 | 0.73 | 0 | 0.09 | 0.8914 | 4.041 | LSER Database for CompTox Users (2017)
23 | carbon tetrachloride | 56-23-5 | 145 | tetrachloromethane | CCl4 | C(Cl)(Cl)(Cl)Cl | 0.217 | -0.435 | 0.554 | 0 | 0 | 1.069 | Tetrachloromethane/2009 | 0.46 | 0.38 | 0 | 0 | 0.7391 | 2.823 | LSER Database for CompTox Users (2017)
24 | chlorobenzene | 108-90-7 | 971 |  | C6H5Cl | C1=CC=C(C=C1)Cl | 0.064 | -0.399 | 1.151 | 0.313 | 0.171 | 1.032 | Chlorobenzene/wd | 0.72 | 0.65 | 0 | 0.07 | 0.8388 | 3.657 | LSER Database for CompTox Users (2017)
25 | cyclohexane | 110-82-7 | 1074 | hexamethylene | C6H12 | C1CCCCC1 | 0.163 | -0.11 | 0 | 0 | 0 | 1.013 | Cyclohexane/Dec/98 | 0.31 | 0.1 | 0 | 0 | 0.8454 | 2.964 | LSER Database for CompTox Users (2017)
26 | cyclopentane | 287-92-3 | 823 | pentamethylene | C5H10 | C1CCCC1 | E: 0.26; S: 0.1; A: 0; B: 0; V: 0.7045; L: 2.477; ref: LSER Database for CompTox Users (2017)
27 | cyclopentanol | 96-41-3 | 837 | cyclopentyl alcohol | C5H10O | C1CCC(C1)O | E: 0.43; S: 0.54; A: 0.32; B: 0.56; V: 0.7632; L: 3.241; ref: LSER Database for CompTox Users (2017)
28 | dibutyl ether | 142-96-1 | 1565 | di-n-butyl ether | C8H18O | CCCCOCCCC | 0.153 | -0.406 | 0.758 | 2.152 | -0.61 | 1.008 | Dibutyl ether/2010/FPE | 0 | 0.25 | 0 | 0.45 | 1.2945 | 3.924 | LSER Database for CompTox Users (2017)
29 | dichloromethane | 75-09-2 | 173 | methylene chloride | CH2Cl2 | C(Cl)Cl | 0.192 | -0.572 | 1.492 | 0.46 | 0.847 | 0.965 | Dichloromethane/2009 | 0.39 | 0.57 | 0.1 | 0.05 | 0.4943 | 2.019 | LSER Database for CompTox Users (2017)
30 | diethyl ether | 60-29-7 | 694 |  | C4H10O | CCOCC | 0.288 | -0.379 | 0.904 | 2.937 | 0 | 0.963 | Diethyl ether/2010/FPE | 0.04 | 0.26 | 0 | 0.44 | 0.7309 | 2.012 | LSER Database for CompTox Users (2017)
31 | diethylamine | 109-89-7 | 723 |  | C4H11N | CCNCC | E: 0.15; S: 0.3; A: 0.08; B: 0.68; V: 0.772; L: 2.395; ref: LSER Database for CompTox Users (2017)
32 | dimethyl sulfoxide | 67-68-5 | 320 |  | C2H6OS | CS(=O)C | -0.556 | -0.223 | 2.903 | 5.037 | 0 | 0.719 | Dimethyl sulfoxide | 0.52 | 1.74 | 0 | 0.88 | 0.6126 | 3.459 | LSER Database for CompTox Users (2017)
33 | ethanol | 64-17-5 | 317 |  | C2H6O | CCO | 0.017 | -0.232 | 0.867 | 3.894 | 1.192 | 0.846 | EtOH/Dry/2010 | 0.25 | 0.42 | 0.37 | 0.48 | 0.4491 | 1.485 | LSER Database for CompTox Users (2017)
34 | isobutanol | 78-83-1 | 696 | 2-methyl-1-propanol, isobutyl alcohol | C4H10O | CC(C)CO | -0.003 | -0.357 | 0.699 | 3.595 | 1.247 | 0.881 | iso-Butanol/Dry/2010 | 0.22 | 0.39 | 0.37 | 0.48 | 0.7309 | 2.413 | LSER Database for CompTox Users (2017)
35 | methanol | 67-56-1 | 194 | carbinol | CH4O | CO | -0.039 | -0.338 | 1.317 | 3.826 | 1.396 | 0.773 | MeOH/Dry/2010 | 0.28 | 0.44 | 0.43 | 0.47 | 0.3082 | 0.97 | LSER Database for CompTox Users (2017)
36 | m-xylene | 108-38-3 | 1435 | 1,3-dimethylbenzene | C8H10 | CC1=CC(=CC=C1)C | 0.071 | -0.423 | 1.068 | 0.552 | 0 | 1.014 | m-Xylene (2011) | 0.62 | 0.52 | 0 | 0.16 | 0.9982 | 3.839 | LSER Database for CompTox Users (2017)
37 | heptane | 142-82-5 | 1366 |  | C7H16 | CCCCCCC | 0.284 | 0 | 0 | 0 | 0 | 0.95 | Heptane, 2012 | 0 | 0 | 0 | 0 | 1.0949 | 3.173 | LSER Database for CompTox Users (2017)
38 | hexadecane | 544-76-3 | 2079 |  | C16H34 | CCCCCCCCCCCCCCCC | 0 | 0 | 0 | 0 | 0 | 1 | Hexadecane | 0 | 0 | 0 | 0 | 2.363 | 7.714 | LSER Database for CompTox Users (2017)
39 | hexane | 110-54-3 | 1144 |  | C6H14 | CCCCCC | 0.32 | 0 | 0 | 0 | 0 | 0.945 | Hexane, 2012 | 0 | 0 | 0 | 0 | 0.954 | 2.668 | LSER Database for CompTox Users (2017)
40 | nitroethane | 79-24-3 | 308 |  | C2H5NO2 | CC[N+](=O)[O-] | E: 0.27; S: 0.95; A: 0.02; B: 0.33; V: 0.5646; L: 2.414; ref: LSER Database for CompTox Users (2017)
41 | nitromethane | 75-52-5 | 189 |  | CH3NO2 | C[N+](=O)[O-] | -0.34 | -0.297 | 2.689 | 2.193 | 0.514 | 0.728 | Nitromethane | 0.31 | 0.95 | 0.06 | 0.32 | 0.4237 | 1.892 | LSER Database for CompTox Users (2017)
42 | nonane | 111-84-2 | 1708 |  | C9H20 | CCCCCCCCC | 0.193 | 0 | 0 | 0 | 0 | 0.964 | Nonane, est | 0 | 0 | 0 | 0 | 1.3767 | 4.182 | LSER Database for CompTox Users (2017)
43 | octane | 111-65-9 | 1560 |  | C8H18 | CCCCCCCC | 0.219 | 0 | 0 | 0 | 0 | 0.96 | Octane, 2012 | 0 | 0 | 0 | 0 | 1.2358 | 3.677 | LSER Database for CompTox Users (2017)
44 | o-xylene | 95-47-6 | 1434 | 1,2-dimethylbenzene | C8H10 | CC1=CC=CC=C1C | 0.064 | -0.296 | 0.934 | 0.647 | 0 | 1.01 | o-Xylene (2011) | 0.66 | 0.56 | 0 | 0.16 | 0.9982 | 3.939 | LSER Database for CompTox Users (2017)
45 | perfluorobenzene | 392-56-3 | 934 | hexafluorobenzene | C6F6 | C1(=C(C(=C(C(=C1F)F)F)F)F)F | E: 0.09; S: 0.56; A: 0; B: 0.01; V: 0.8226; L: 2.345; ref: LSER Database for CompTox Users (2017)
46 | propanal | 123-38-6 | 438 | propionaldehyde | C3H6O | CCC=O | E: 0.2; S: 0.65; A: 0; B: 0.45; V: 0.547; L: 1.815; ref: LSER Database for CompTox Users (2017)
47 | p-xylene | 106-42-3 | 1436 | 1,4-dimethylbenzene | C8H10 | CC1=CC=C(C=C1)C | 0.113 | -0.302 | 0.826 | 0.651 | 0 | 1.011 | p-Xylene (2011) | 0.61 | 0.52 | 0 | 0.16 | 0.9982 | 3.839 | LSER Database for CompTox Users (2017)
48 | pyridine | 110-86-1 | 758 | azine | C5H5N | C1=CC=NC=C1 | -0.145 | -0.416 | 1.915 | 4.443 | 0 | 0.946 | Pyridine | 0.63 | 0.84 | 0 | 0.52 | 0.6753 | 3.022 | LSER Database for CompTox Users (2017)
49 | s⁢e⁢c-butanol | 78-92-2 | 693 | 2-butanol, sec. butyl alcohol | C4H10O | CCC(C)O | -0.034 | -0.387 | 0.719 | 3.736 | 1.088 | 0.905 | 2-Butanol/dry/2010 | 0.22 | 0.36 | 0.33 | 0.56 | 0.7309 | 2.338 | LSER Database for CompTox Users (2017)
50 | t-butanol* | 75-65-0 | 697 | 2-methyl-2-propanol, tert butyl alcohol | C4H10O | CC(C)(C)O | 0.053 | -0.443 | 0.699 | 4.026 | 0.882 | 0.907 | tert-Butanol/Dry/2010 | 0.18 | 0.3 | 0.31 | 0.6 | 0.7309 | 1.963 | LSER Database for CompTox Users (2017)
51 | tetrahydrofuran | 109-99-9 | 630 | 1,4-epoxybutane, tetramethylene epoxide | C4H8O | C1CCOC1 | 0.189 | -0.347 | 1.238 | 3.289 | 0 | 0.982 | Tetrahydrofuran | 0.29 | 0.52 | 0 | 0.48 | 0.6223 | 2.636 | LSER Database for CompTox Users (2017)
52 | toluene | 108-88-3 | 1263 | methyl benzene | C7H8 | CC1=CC=CC=C1 | 0.085 | -0.4 | 1.063 | 0.501 | 0.154 | 1.011 | Toluene, 2011 | 0.6 | 0.52 | 0 | 0.14 | 0.8573 | 3.325 | LSER Database for CompTox Users (2017)
53 | trichloromethane | 67-66-3 | 163 | chloroform | CHCl3 | C(Cl)(Cl)Cl | 0.157 | -0.56 | 1.259 | 0.374 | 1.333 | 0.976 | Trichloromethane/2009 | 0.43 | 0.49 | 0.15 | 0.02 | 0.6167 | 2.48 | LSER Database for CompTox Users (2017)
54 | triethylamine | 121-44-8 | 1195 |  | C6H15N | CCN(CC)CC | E: 0.1; S: 0.15; A: 0; B: 0.79; V: 1.0538; L: 3.04; ref: LSER Database for CompTox Users (2017)
55 | water | 7732-18-5 | 118 |  | H2O | O | E: 0; S: 0.45; A: 0.82; B: 0.35; V: 0.1673; L: 0.26; ref: LSER Database for CompTox Users (2017)
56 | 1,4-dioxane | 123-91-1 | 640 | glycol ethylene ether | C4H8O2 | C1COCCO1 | -0.034 | -0.354 | 1.674 | 3.021 | 0 | 0.919 | 1,4-Dioxane | 0.33 | 0.75 | 0 | 0.64 | 0.681 | 2.892 | LSER Database for CompTox Users (2017)
57 | butanonitrile | 109-74-0 | 604 | butyronitrile, butanoic acid nitrile, propyl cyanide | C4H7N | CCCC#N | 0.1539 | -0.2624 | 1.6936 | 2.2141 | 0.3493 | 0.8337 | Butyronitrile/2017 PCL paper | 0.19 | 0.9 | 0 | 0.36 | 0.686 | 2.548 | LSER Database for CompTox Users (2017)
58 | ethyl ethanoate | 141-78-6 | 636 | ethyl acetate, acetic acid ethyl ester | C4H8O2 | CCOC(=O)C | 0.182 | -0.352 | 1.316 | 2.891 | 0 | 0.916 | Ethyl acetate/Dry | 0.11 | 0.62 | 0 | 0.45 | 0.7466 | 2.314 | LSER Database for CompTox Users (2017)
59 | 1-chloropentane | 543-59-9 | 879 | n-amyl chloride, pentyl chloride | C5H11Cl | CCCCCCl | E: 0.21; S: 0.4; A: 0; B: 0.1; V: 0.9355; L: 3.223; ref: LSER Database for CompTox Users (2017)
60 | 1-hexyne | 693-02-7 | 1023 |  | C6H10 | CCCCC#C | E: 0.17; S: 0.23; A: 0.13; B: 0.1; V: 0.868; L: 2.51; ref: LSER Database for CompTox Users (2017)
61 | 1,1,1-trichloroethane | 71-55-6 | 262 |  | C2H3Cl3 | CC(Cl)(Cl)Cl | E: 0.37; S: 0.41; A: 0; B: 0.09; V: 0.7576; L: 2.733; ref: LSER Database for CompTox Users (2017)
62 | 3-pentanone | 96-22-0 | 844 | diethyl ketone | C5H10O | CCC(=O)CC | E: 0.15; S: 0.66; A: 0; B: 0.51; V: 0.8288; L: 2.811; ref: LSER Database for CompTox Users (2017)
63 | butylamine | 109-73-9 | 722 |  | C4H11N | CCCCN | E: 0.22; S: 0.35; A: 0.16; B: 0.61; V: 0.772; L: 2.618; ref: LSER Database for CompTox Users (2017)
64 | butyraldehyde | 123-72-8 | 623 | butanal | C4H8O | CCCC=O | E: 0.19; S: 0.65; A: 0; B: 0.45; V: 0.6879; L: 2.27; ref: LSER Database for CompTox Users (2017)
65 | carbon disulfide | 75-15-0 | 157 |  | CS2 | C(=S)=S | E: 0.88; S: 0.26; A: 0; B: 0.03; V: 0.4905; L: 2.37; ref: LSER Database for CompTox Users (2017)
66 | cyclohexanone | 108-94-1 | 1028 | pimelic ketone | C6H10O | C1CCC(=O)CC1 | -0.086 | -0.441 | 1.725 | 2.786 | 0 | 0.957 | Cyclohexanone | 0.4 | 0.86 | 0 | 0.56 | 0.8611 | 3.792 | LSER Database for CompTox Users (2017)
67 | cyclopentanone | 120-92-3 | 788 | adipic ketone | C5H8O | C1CCC(=O)C1 | E: 0.37; S: 0.86; A: 0; B: 0.52; V: 0.7202; L: 3.221; ref: LSER Database for CompTox Users (2017)
68 | ethylbenzene | 100-41-4 | 1437 |  | C8H10 | CCC1=CC=CC=C1 | 0.059 | -0.295 | 0.924 | 0.573 | 0.098 | 1.01 | Ethylbenzene (2011) | 0.61 | 0.51 | 0 | 0.15 | 0.9982 | 3.778
69 | methyl iodide | 74-88-4 | 187 | iodomethane | CH3I | CI | E: 0.68; S: 0.43; A: 0; B: 0.13; V: 0.5077; L: 2.106; ref: LSER Database for CompTox Users (2017)
70 | pentane | 109-66-0 | 894 |  | C5H12 | CCCCC | 0.351 | 0 | 0 | 0 | 0 | 0.953 | Pentane, re-done | 0 | 0 | 0 | 0 | 0.8131 | 2.162 | LSER Database for CompTox Users (2017)
71 | tribromomethane | 75-25-2 | 160 | bromoform | CHBr3 | C(Br)(Br)Br | E: 0.97; S: 0.68; A: 0.15; B: 0.06; V: 0.7745; L: 3.784; ref: LSER Database for CompTox Users (2017)
72 | 1-Hexene | 592-41-6 | 1076 |  | C6H12 | CCCCC=C | E: 0.08; S: 0.08; A: 0; B: 0.07; V: 0.911; L: 2.572; ref: LSER Database for CompTox Users (2017)
73 | 1-nitropropane | 108-03-2 | 475 |  | C3H7NO2 | CCC[N+](=O)[O-] | E: 0.24; S: 0.95; A: 0; B: 0.31; V: 0.7055; L: 2.894; ref: LSER Database for CompTox Users (2017)
74 | 1-Pentene | 109-67-1 | 824 | alpha-n-amylene | C5H10 | CCCC=C | E: 0.09; S: 0.08; A: 0; B: 0.07; V: 0.7701; L: 2.047; ref: LSER Database for CompTox Users (2017)
75 | 2-nitropropane | 79-46-9 | 476 |  | C3H7NO2 | CC(C)[N+](=O)[O-] | E: 0.22; S: 0.92; A: 0; B: 0.32; V: 0.7055; L: 2.55; ref: LSER Database for CompTox Users (2017)
76 | aniline | 62-53-3 | 997 | aminobenzene | C6H7N | C1=CC=C(C=C1)N | -0.394 | -0.362 | 1.895 | 2.421 | 1.334 | 0.842 | Aniline,d, 2015 | 0.96 | 0.96 | 0.26 | 0.41 | 0.8162 | 3.934 | LSER Database for CompTox Users (2017)
77 | decalin | 91-17-8 | 1829 | decahydronaphthalene | C10H18 | C1CCC2CCCCC2C1 | E: 0.51; S: 0.25; A: 0; B: 0; V: 1.3004; L: 5.077; ref: LSER Database for CompTox Users (2017)
78 | decane | 124-18-5 | 1865 |  | C10H22 | CCCCCCCCCC | 0.159 | 0 | 0 | 0 | 0 | 0.972 | Decane, 2012 | 0 | 0 | 0 | 0 | 1.5176 | 4.686 | LSER Database for CompTox Users (2017)
79 | dodecane | 112-40-3 | 2003 |  | C12H26 | CCCCCCCCCCCC | 0.017 | 0 | 0 | 0 | 0 | 0.989 | Dodecane, 2004 | 0 | 0 | 0 | 0 | 1.7994 | 5.696 | LSER Database for CompTox Users (2017)
80 | isopropylbenzene | 98-82-8 | 1640 | cumene | C9H12 | CC(C)C1=CC=CC=C1 | E: 0.6; S: 0.49; A: 0; B: 0.16; V: 1.1391; L: 4.084; ref: LSER Database for CompTox Users (2017)
81 | n-methylaniline | 100-61-8 | 1276 | methylaniline, methyl phenylamine | C7H9N | CNC1=CC=CC=C1 | E: 0.95; S: 0.9; A: 0.17; B: 0.43; V: 0.9571; L: 4.478; ref: LSER Database for CompTox Users (2017)
82 | n,n-dimethylformamide | 68-12-2 | 468 | dimethylformamide | C3H7NO | CN(C)C=O | -0.391 | -0.869 | 2.107 | 3.774 | 0 | 1.011 | Dimethylformamide | 0.37 | 1.31 | 0 | 0.73 | 0.6468 | 3.173 | LSER Database for CompTox Users (2017)
83 | nitrobenzene | 98-95-3 | 981 |  | C6H5NO2 | C1=CC=C(C=C1)[N+](=O)[O-] | -0.296 | 0.092 | 1.707 | 1.147 | 0.443 | 0.912 | Nitrobenzene/wd | 0.87 | 1.11 | 0 | 0.28 | 0.8906 | 4.557 | LSER Database for CompTox Users (2017)
84 | pentadecane* | 629-62-9 | 2062 |  | C15H32 | CCCCCCCCCCCCCCC | E: 0; S: 0; A: 0; B: 0; V: 2.2221; L: 7.209; ref: LSER Database for CompTox Users (2017)
85 | Pyrrolidine | 123-75-1 | 674 |  | C4H9N | C1CCNC1 | E: 0.41; S: 0.95; A: 0.24; B: 0.42; V: 0.6634; L: 2.877; ref: LSER Database for CompTox Users (2017)
86 | tetrachloroethylene | 127-18-4 | 205 | tetrachloroethene | C2Cl4 | C(=C(Cl)Cl)(Cl)Cl | E: 0.64; S: 0.44; A: 0; B: 0; V: 0.837; L: 3.584; ref: LSER Database for CompTox Users (2017)
87 | Thiophene | 110-02-1 | 546 | thiofuran | C4H4S | C1=CSC=C1 | E: 0.69; S: 0.57; A: 0; B: 0.15; V: 0.6411; L: 2.819; ref: LSER Database for CompTox Users (2017)
88 | decalin (repeat of 77) | 91-17-8 | 1829 | decahydronaphthalene | C10H18 | C1CCC2CCCCC2C1 | E: 0.51; S: 0.25; A: 0; B: 0; V: 1.3004; L: 5.077; ref: LSER Database for CompTox Users (2017)
89 | diethyl sulfide | 352-93-2 | 719 | ethyl sulfide, 3-thiapentane | C4H10S | CCSCC | E: 0.37; S: 0.38; A: 0; B: 0.32; V: 0.8357; L: 3.104; ref: LSER Database for CompTox Users (2017)
90 | ethanethiol | 75-08-1 | 323 | ethyl mercaptan | C2H6S | CCS | E: 0.39; S: 0.42; A: 0; B: 0.2; V: 0.5539; L: 2.079; ref: LSER Database for CompTox Users (2017)
91 | propylamine | 107-10-8 | 504 | 1-aminopropane | C3H9N | CCCN | E: 0.23; S: 0.35; A: 0.16; B: 0.61; V: 0.6311; L: 2.141; ref: LSER Database for CompTox Users (2017)
92 | 1,1,2-trichloroethane | 79-00-5 | 263 |  | C2H3Cl3 | C(C(Cl)Cl)Cl | E: 0.5; S: 0.68; A: 0.13; B: 0.08; V: 0.7576; L: 3.29; ref: LSER Database for CompTox Users (2017)
93 | 1,1-dichloroethane | 75-34-3 | 281 |  | C2H4Cl2 | CC(Cl)Cl | E: 0.32; S: 0.49; A: 0.1; B: 0.1; V: 0.6352; L: 2.316; ref: LSER Database for CompTox Users (2017)
94 | 1,2,4-trimethylbenzene | 95-63-6 | 1643 | pseudocumene | C9H12 | CC1=CC(=C(C=C1)C)C | E: 0.68; S: 0.56; A: 0; B: 0.19; V: 1.1391; L: 4.441; ref: LSER Database for CompTox Users (2017)
95 | 1-bromo-2-methylpropane | 78-77-3 | 660 |  | C4H9Br | CC(C)CBr | E: 0.34; S: 0.37; A: 0; B: 0.12; V: 0.8472; L: 2.96; ref: LSER Database for CompTox Users (2017)
96 | 1-bromopentane | 110-53-2 | 874 |  | C5H11Br | CCCCCBr | E: 0.36; S: 0.4; A: 0; B: 0.12; V: 0.9881; L: 3.611; ref: LSER Database for CompTox Users (2017)
97 | 1-bromopropane | 106-94-5 | 451 | propyl bromide | C3H7Br | CCCBr | E: 0.37; S: 0.4; A: 0; B: 0.12; V: 0.7063; L: 2.62; ref: LSER Database for CompTox Users (2017)
98 | 1-chloropropane | 540-54-5 | 453 | propyl chloride | C3H7Cl | CCCCl | E: 0.22; S: 0.4; A: 0; B: 0.1; V: 0.6537; L: 2.202; ref: LSER Database for CompTox Users (2017)
99 | 1-fluorooctane | 463-11-6 | --- |  | C8H17F | CCCCCCCCF | E: -0.02; S: 0.35; A: 0; B: 0.15; V: 1.2535; L: 3.962; ref: LSER Database for CompTox Users (2017)
100 | 1-heptanol | 111-70-6 | 1377 | enanthic alcohol | C7H16O | CCCCCCCO | -0.056 | -0.216 | 0.554 | 3.596 | 0.803 | 0.933 | HeptOH/Dry/2010 | 0.21 | 0.42 | 0.37 | 0.48 | 1.1536 | 4.115 | LSER Database for CompTox Users (2017)
101 | 1-iodobutane | 542-69-8 | 671 |  | C4H9I | CCCCI | E: 0.63; S: 0.4; A: 0; B: 0.15; V: 0.9304; L: 3.628; ref: LSER Database for CompTox Users (2017)
102 | 1-iodopropane | 107-08-4 | 462 |  | C3H7I | CCCI | E: 0.63; S: 0.4; A: 0; B: 0.15; V: 0.7895; L: 3.13; ref: LSER Database for CompTox Users (2017)
103 | 1-nonanol | 143-08-8 | 1712 | pelargonic alcohol | C9H20O | CCCCCCCCCO | -0.105 | -0.1464 | 0.4307 | 3.5316 | 0.6941 | 0.9536 | NonOH/Dry/Est | 0.19 | 0.42 | 0.37 | 0.48 | 1.4354 | 5.124 | LSER Database for CompTox Users (2017)
104 | 1-pentyne | 627-19-0 | 782 |  | C5H8 | CCCC#C | E: 0.17; S: 0.23; A: 0.13; B: 0.1; V: 0.7271; L: 2.01; ref: LSER Database for CompTox Users (2017)
105 | 2,4-dimethylpentane | 108-08-7 | 1371 |  | C7H16 | CC(C)CC(C)C | E: 0; S: 0; A: 0; B: 0; V: 1.0949; L: 2.809; ref: LSER Database for CompTox Users (2017)
106 | 2,4-dimethylpyridine | 108-47-4 | 1278 |  | C7H9N | CC1=CC(=NC=C1)C | E: 0.63; S: 0.76; A: 0; B: 0.63; V: 0.9571; L: 4.006; ref: LSER Database for CompTox Users (2017)
107 | 2-bromopropane | 75-26-3 | 452 | isopropyl bromide | C3H7Br | CC(C)Br | E: 0.33; S: 0.35; A: 0; B: 0.14; V: 0.7063; L: 2.39; ref: LSER Database for CompTox Users (2017)
108 | 2-chlorobutane | 78-86-4 | 663 | sec. butyl chloride | C4H9Cl | CCC(C)Cl | E: 0.19; S: 0.35; A: 0; B: 0.12; V: 0.7946; L: 2.54; ref: LSER Database for CompTox Users (2017)
109 | 2-hexanone | 591-78-6 | 1097 | methyl butyl ketone | C6H12O | CCCCC(=O)C | E: 0.14; S: 0.68; A: 0; B: 0.51; V: 0.9697; L: 3.286; ref: LSER Database for CompTox Users (2017)
110 | 2-octanone | 111-13-7 | 1529 | methyl hexyl ketone | C8H16O | CCCCCCC(=O)C | E: 0.11; S: 0.68; A: 0; B: 0.51; V: 1.2515; L: 4.257; ref: LSER Database for CompTox Users (2017)
111 | 2-pentanone | 107-87-9 | 843 | methyl propyl ketone | C5H10O | CCCC(=O)C | E: 0.14; S: 0.68; A: 0; B: 0.51; V: 0.8288; L: 2.755; ref: LSER Database for CompTox Users (2017)
112 | 2-propen-1-ol | 107-18-6 | 441 | allyl alcohol | C3H6O | C=CCO | E: 0.34; S: 0.44; A: 0.44; B: 0.47; V: 0.547; L: 1.951; ref: LSER Database for CompTox Users (2017)
113 | 4-methylpyridine | 108-89-4 | 1001 | 4-picoline | C6H7N | CC1=CC=NC=C1 | E: 0.63; S: 0.82; A: 0; B: 0.55; V: 0.8162; L: 3.64; ref: LSER Database for CompTox Users (2017)
114 | 5-nonanone | 502-56-7 | 1691 |  | C9H18O | CCCCC(=O)CCCC | E: 0.1; S: 0.66; A: 0; B: 0.51; V: 1.3924; L: 4.698; ref: LSER Database for CompTox Users (2017)
115 | acetic acid | 64-19-7 | 290 | ethanoic acid | C2H4O2 | CC(=O)O | -0.07 | -0.366 | 1.3 | 2.736 | 2.117 | 0.796 | Acetic acid | 0.27 | 0.65 | 0.61 | 0.45 | 0.4648 | 1.75 | LSER Database for CompTox Users (2017)
116 | anisole | 100-66-3 | 1268 | methoxybenzene | C7H8O | COC1=CC=CC=C1 | E: 0.71; S: 0.75; A: 0; B: 0.29; V: 0.916; L: 3.89; ref: LSER Database for CompTox Users (2017)
117 | benzaldehyde | 100-52-7 | 1240 | benzenecarbonal, benzenecarboxaldehyde | C7H6O | C1=CC=C(C=C1)C=O | E: 0.82; S: 1; A: 0; B: 0.39; V: 0.873; L: 4.008; ref: LSER Database for CompTox Users (2017)
118 | bromoethane | 74-96-4 | 294 | ethyl bromide | C2H5Br | CCBr | E: 0.37; S: 0.4; A: 0; B: 0.12; V: 0.5654; L: 2.12; ref: LSER Database for CompTox Users (2017)
119 | bromooctane | 111-83-1 | --- |  | C8H17Br | CCCCCCCCBr | E: 0.34; S: 0.4; A: 0; B: 0.12; V: 1.4108; L: 5; ref: LSER Database for CompTox Users (2017)
120 | butanoic acid | 107-92-6 | 637 |  | C4H8O2 | CCCC(=O)O | E: 0.21; S: 0.62; A: 0.6; B: 0.45; V: 0.7466; L: 2.83; ref: LSER Database for CompTox Users (2017)
121 | butanone | 78-93-3 | 626 | methyl ethyl ketone, 2-butanone | C4H8O | CCC(=O)C | 0.112 | -0.474 | 1.671 | 2.878 | 0 | 0.916 | Butanone | 0.17 | 0.7 | 0 | 0.51 | 0.6879 | 2.287 | LSER Database for CompTox Users (2017)
122 | butyl ethanoate | 123-86-4 | 1104 | butyl acetate, acetic acid butyl ester | C6H12O2 | CCCCOC(=O)C | 0.147 | -0.414 | 1.212 | 2.623 | 0 | 0.954 | n-Butyl acetate/Dry | 0.07 | 0.6 | 0 | 0.45 | 1.0284 | 3.353 | LSER Database for CompTox Users (2017)
123 | butylbenzene | 104-51-8 | 1763 |  | C10H14 | CCCCC1=CC=CC=C1 | E: 0.6; S: 0.51; A: 0; B: 0.15; V: 1.28; L: 4.73; ref: LSER Database for CompTox Users (2017)
124 | chlorotoluene (alpha?) | 106-43-4 |  |  | C7H7Cl | CC1=CC=C(C=C1)Cl | E: 0.71; S: 0.74; A: 0; B: 0.05; V: 0.9797; L: 4.205; ref: LSER Database for CompTox Users (2017)
125 | dibromomethane | 74-95-3 | 169 | methylene bromide | CH2Br2 | C(Br)Br | E: 0.71; S: 0.67; A: 0.1; B: 0.1; V: 0.5995; L: 2.886; ref: LSER Database for CompTox Users (2017)
126 | diiodomethane | 75-11-6 | 176 | methylene iodide | CH2I2 | C(I)I | E: 1.45; S: 0.69; A: 0.05; B: 0.23; V: 0.7659; L: 3.857; ref: LSER Database for CompTox Users (2017)
127 | dimethyldisulfide | 624-92-0 | --- |  | C2H6S2 | CSSC | E: 0.7; S: 0.6; A: 0; B: 0.22; V: 0.7174; L: 3.052; ref: LSER Database for CompTox Users (2017)
128 | dimethylacetamide | 127-19-5 | 675 | n,n-dimethyl acetic acid amide | C4H9NO | CC(=O)N(C)C | -0.308 | -0.736 | 1.802 | 4.361 | 0 | 1.028 | Dimethylacetamide | 0.36 | 1.35 | 0 | 0.77 | 0.7877 | 3.638
129 | dipropylamine | 142-84-7 | 1192 |  | C6H15N | CCCNCCC | E: 0.12; S: 0.3; A: 0.08; B: 0.68; V: 1.0538; L: 3.351; ref: LSER Database for CompTox Users (2017)
130 | E-1,2-dichloroethene | 156-60-5 | 245 | trans-1,2-dichloroethylene | C2H2Cl2 | C(=CCl)Cl | E: 0.43; S: 0.41; A: 0.09; B: 0.05; V: 0.5922; L: 2.278; ref: LSER Database for CompTox Users (2017)
131 | E-2-pentene | 646-04-8 | 827 | trans-2-pentene, trans-beta-amylene | C5H10 | CCC=CC | E: 0.13; S: 0.08; A: 0; B: 0.07; V: 0.7701; L: 2.187; ref: LSER Database for CompTox Users (2017)
132 | ethyl methanoate | 109-94-4 | 446 | ethyl formate, formic acid ethyl ester | C3H6O2 | CCOC=O | E: 0.15; S: 0.66; A: 0; B: 0.38; V: 0.6057; L: 1.845; ref: LSER Database for CompTox Users (2017)
133 | ethylphenyl ether | 103-73-1 | 1439 | ethoxybenzene, phenetole | C8H10O | CCOC1=CC=CC=C1 | E: 0.68; S: 0.7; A: 0; B: 0.32; V: 1.0569; L: 4.242; ref: LSER Database for CompTox Users (2017)
134 | ethylene glycol | 107-21-1 | 321 | 1,2-ethanediol | C2H6O2 | C(CO)O | -0.887 | 0.132 | 1.657 | 4.457 | 2.355 | 0.565 | Ethylene glycol/d/2010 | 0.4 | 0.9 | 0.58 | 0.78 | 0.5078 | 2.661 | LSER Database for CompTox Users (2017)
135 | fluorobenzene | 462-06-6 | 977 |  | C6H5F | C1=CC=C(C=C1)F | 0.181 | -0.621 | 1.432 | 0.647 | 0 | 0.986 | Fluorobenzene/wd | 0.48 | 0.57 | 0 | 0.1 | 0.7341 | 2.788 | LSER Database for CompTox Users (2017)
136 | formamide | 75-12-7 | 188 | formic acid amide | CH3NO | C(=O)N | -0.8 | 0.31 | 2.292 | 4.13 | 1.933 | 0.442 | Formamide | 0.47 | 1.31 | 0.64 | 0.57 | 0.365 | 2.447 | LSER Database for CompTox Users (2017)
137 | formic acid | 64-18-6 | 178 | methanoic | CH2O2 | C(=O)O | E: 0.34; S: 0.75; A: 0.76; B: 0.33; V: 0.3239; L: 1.545; ref: LSER Database for CompTox Users (2017)
138 | hexadecyliodide | 544-77-4 | --- |  | C16H33I | CCCCCCCCCCCCCCCCI | E: 0.57; S: 0.4; A: 0; B: 0.16; V: 2.6212; L: 9.985; ref: LSER Database for CompTox Users (2017)
139 | hexanoic acid | 142-62-1 | 1116 |  | C6H12O2 | CCCCCC(=O)O | E: 0.17; S: 0.6; A: 0.6; B: 0.45; V: 1.0284; L: 3.92; ref: LSER Database for CompTox Users (2017)
140 | iodobenzene | 591-50-4 | 979 | phenyl iodide | C6H5I | C1=CC=C(C=C1)I | -0.171 | -0.192 | 1.197 | 0.245 | 0.245 | 1.002 | Iodobenzene/wd | 1.19 | 0.82 | 0 | 0.12 | 0.9746 | 4.502 | LSER Database for CompTox Users (2017)
141 | iodoethane | 75-03-6 | 303 | ethyl iodide | C2H5I | CCI | E: 0.64; S: 0.4; A: 0; B: 0.15; V: 0.6486; L: 2.573; ref: LSER Database for CompTox Users (2017)
142 | m-cresol | 108-39-4 | 1266 | 1-hydroxy-4-methylbenzene, 3-methylphenol | C7H8O | CC1=CC(=CC=C1)O | E: 0.82; S: 0.88; A: 0.57; B: 0.34; V: 0.916; L: 4.31; ref: LSER Database for CompTox Users (2017)
143 | mesitylene | 108-67-8 | 1644 | 1,3,5-trimethylbenzene | C9H12 | CC1=CC(=CC(=C1)C)C | E: 0.65; S: 0.52; A: 0; B: 0.19; V: 1.1391; L: 4.344; ref: LSER Database for CompTox Users (2017)
144 | o-chlorotoluene | 95-49-8 | 1250 | 1-chloro-2-methylbenzene, 2-chlorotoluene | C7H7Cl | CC1=CC=CC=C1Cl | E: 0.76; S: 0.65; A: 0; B: 0.07; V: 0.9797; L: 4.173; ref: LSER Database for CompTox Users (2017)
145 | o-cresol | 95-48-7 | 1265 | 1-hydroxy-2-methylbenzene, 2-methylphenol | C7H8O | CC1=CC=CC=C1O | E: 0.84; S: 0.86; A: 0.52; B: 0.31; V: 0.916; L: 4.218; ref: LSER Database for CompTox Users (2017)
146 | o-dichlorobenzene | 95-50-1 | 961 | 1,2-dichlorobenzene | C6H4Cl2 | C1=CC=C(C(=C1)Cl)Cl | E: 0.87; S: 0.78; A: 0; B: 0.04; V: 0.9612; L: 4.518; ref: LSER Database for CompTox Users (2017)
147 | o-nitrotoluene | 88-72-2 | 1260 | 1-methyl-2-nitrobenzene, 2-nitrotoluene | C7H7NO2 | CC1=CC=CC=C1[N+](=O)[O-] | E: 0.87; S: 1.11; A: 0; B: 0.28; V: 1.0315; L: 4.878; ref: LSER Database for CompTox Users (2017)
148 | pentanal | 110-62-3 | 842 | valeraldehyde | C5H10O | CCCCC=O | E: 0.16; S: 0.65; A: 0; B: 0.45; V: 0.8288; L: 2.851; ref: LSER Database for CompTox Users (2017)
149 | pentanoic acid | 109-52-4 | 859 | valeric acid | C5H10O2 | CCCCC(=O)O | E: 0.21; S: 0.6; A: 0.6; B: 0.45; V: 0.8875; L: 3.38; ref: LSER Database for CompTox Users (2017)
150 | pentyl ethanoate | 628-63-7 | 1344 | acetic acid pentyl ester | C7H14O2 | CCCCCOC(=O)C | E: 0.07; S: 0.6; A: 0; B: 0.45; V: 1.1693; L: 3.844; ref: LSER Database for CompTox Users (2017)
151 | pentylamine | 110-58-7 | 926 | 1-aminopentane | C5H13N | CCCCCN | E: 0.21; S: 0.35; A: 0.16; B: 0.61; V: 0.9129; L: 3.139; ref: LSER Database for CompTox Users (2017)
152 | propanoic acid | 79-09-4 | 447 |  | C3H6O2 | CCC(=O)O | E: 0.23; S: 0.65; A: 0.6; B: 0.45; V: 0.6057; L: 2.29; ref: LSER Database for CompTox Users (2017)
153 | propanonitrile | 107-12-0 | 418 | ethyl cyanide, propanoic acid nitrile | C3H5N | CCC#N | E: 0.16; S: 0.9; A: 0.02; B: 0.36; V: 0.5451; L: 2.082; ref: LSER Database for CompTox Users (2017)
154 | propyl ethanoate | 109-60-4 | 850 | propyl acetate, acetic acid propyl ester | C5H10O2 | CCCOC(=O)C | 0.246 | -0.346 | 1.318 | 2.537 | 0 | 0.916 | Propyl acetate/2018 | 0.09 | 0.6 | 0 | 0.45 | 0.8875 | 2.819 | LSER Database for CompTox Users (2017)
155 | t-butylbenzene | 98-06-6 | 1765 | 1,1-dimethylethylbenzene | C10H14 | CC(C)(C)C1=CC=CC=C1 | E: 0.62; S: 0.49; A: 0; B: 0.16; V: 1.28; L: 4.413; ref: LSER Database for CompTox Users (2017)
156 | sulfolane | 126-33-0 | 651 | tetramethylene sulfone | C4H8O2S | C1CCS(=O)(=O)C1 | -0.414 | 0.084 | 2.396 | 3.144 | 0.42 | 0.684 | Sulfolane/d/2011 | 0.56 | 1.2 | 0 | 0.92 | 0.8445 | 3.905 | LSER Database for CompTox Users (2017)
157 | tetralin | 119-64-2 | 1753 | 1,2,3,4-tetrahydronaphthalene | C10H12 | C1CCC2=CC=CC=C2C1 | E: 0.89; S: 0.65; A: 0; B: 0.17; V: 1.1714; L: 5.203; ref: LSER Database for CompTox Users (2017)
158 | thiophenol | 108-98-5 | 996 | benzenethiol | C6H6S | C1=CC=C(C=C1)S | E: 1; S: 0.8; A: 0.09; B: 0.16; V: 0.8799; L: 4.11; ref: LSER Database for CompTox Users (2017)
159 | trichloroethene | 79-01-6 | 255 | trichloroethylene | C2HCl3 | C(=C(Cl)Cl)Cl | E: 0.52; S: 0.37; A: 0.08; B: 0.03; V: 0.7146; L: 2.997; ref: LSER Database for CompTox Users (2017)
160 | undecane | 1120-21-4 | 1932 |  | C11H24 | CCCCCCCCCCC | 0.113 | 0 | 0 | 0 | 0 | 0.971 | Undecane, 2004 | 0 | 0 | 0 | 0 | 1.6585 | 5.191 | LSER Database for CompTox Users (2017)
161 | Z-1,2-dichloroethene | 156-59-2 | 244 | cis-1,2-dichloroethylene | C2H2Cl2 | C(=CCl)Cl | E: 0.44; S: 0.61; A: 0.11; B: 0.05; V: 0.5922; L: 2.439; ref: LSER Database for CompTox Users (2017)
64
Note on A1: Blue = In DECHEMA books and Qchem Red = Available in Qchem but not seen in DECHEMA
Note on D1: From Gmehling pt. II "--" = not found

## LSER cleanup
Compound ID | Compound Name | CAS | Index # | Alternate Name(s) | Formula | SMILES (pubchem) | c | e | s | a | b | l | ref | E | S | A | B | V | L | ref
1 | 1-butanol | 71-36-3 | 692 | n-butyl alcohol | C4H10O | CCCCO | -0.004 | -0.285 | 0.768 | 3.705 | 0.879 | 0.89 | BuOH/Dry/2010 | 0.22 | 0.42 | 0.37 | 0.48 | 0.7309 | 2.601 | LSER Database for CompTox Users (2017)
2 | 1-decanol | 112-30-1 | 1869 | decyl alcohol | C10H22O | CCCCCCCCCCO | -0.139 | -0.09 | 0.356 | 3.547 | 0.727 | 0.958 | DecOH/Dry/2010 | 0.19 | 0.42 | 0.37 | 0.48 | 1.5763 | 5.628 | LSER Database for CompTox Users (2017)
3 | 1-hexanol | 111-27-3 | 1158 | hexyl alcohol | C6H14O | CCCCCCO | -0.014 | -0.205 | 0.583 | 3.621 | 0.891 | 0.913 | HexOH/Dry/2010 | 0.21 | 0.42 | 0.37 | 0.48 | 1.0127 | 3.61 | LSER Database for CompTox Users (2017)
4 | 1-octanol | 111-87-5 | 1572 | octyl alcohol | C8H18O | CCCCCCCCO | -0.147 | -0.214 | 0.561 | 3.507 | 0.749 | 0.943 | OctOH/Dry/2010 | 0.2 | 0.42 | 0.37 | 0.48 | 1.2945 | 4.619 | LSER Database for CompTox Users (2017)
5 | 1-pentanol | 71-41-0 | 906 | amyl alcohol | C5H12O | CCCCCO | -0.002 | -0.161 | 0.535 | 3.778 | 0.96 | 0.9 | PeOH/Dry/2010 | 0.22 | 0.42 | 0.37 | 0.48 | 0.8718 | 3.106 | LSER Database for CompTox Users (2017)
6 | 1-propanol | 71-23-8 | 483 | propyl alcohol | C3H8O | CCCO | -0.042 | -0.246 | 0.749 | 3.888 | 1.076 | 0.874 | PrOH/Dry/2010 | 0.24 | 0.42 | 0.37 | 0.48 | 0.59 | 2.031 | LSER Database for CompTox Users (2017)
7 | 2,2,2-trifluoroethanol | 75-89-8 | 270 |  | C2H3F3O | C(C(F)(F)F)O | -0.092 | -0.547 | 1.339 | 2.213 | 3.807 | 0.645 | 2,2,2-Trifluoroethanol | 0.02 | 0.6 | 0.57 | 0.25 | 0.5022 | 1.224 | LSER Database for CompTox Users (2017)
13 | 2-propanol | 67-63-0 | 484 | isopropanol | C3H8O | CC(C)O | -0.048 | -0.324 | 0.713 | 4.036 | 1.055 | 0.884 | Propan-2-ol/Dry/2010 | 0.21 | 0.36 | 0.33 | 0.56 | 0.59 | 1.764 | LSER Database for CompTox Users (2017)
18 | acetonitrile | 75-05-8 | 272 | acetic acid nitrile | C2H3N | CC#N | -0.007 | -0.595 | 2.461 | 2.085 | 0.418 | 0.738 | Acetonitrile | 0.24 | 0.9 | 0.04 | 0.33 | 0.4042 | 1.739 | LSER Database for CompTox Users (2017)
19 | benzene | 71-43-2 | 986 | phene | C6H6 | C1=CC=CC=C1 | 0.107 | -0.313 | 1.053 | 0.457 | 0.169 | 1.02 | Benzene /w | 0.61 | 0.52 | 0 | 0.14 | 0.7164 | 2.786 | LSER Database for CompTox Users (2017)
20 | benzonitrile | 100-47-0 | 1236 | benzoic acid nitrile | C7H5N | C1=CC=C(C=C1)C#N | -0.075 | -0.341 | 1.798 | 2.03 | 0.291 | 0.88 | Benzonitrile/wd | 0.74 | 1.11 | 0 | 0.33 | 0.8711 | 4.039 | LSER Database for CompTox Users (2017)
21 | benzyl alcohol | 100-51-6 | 1269 | alpha-hydroxy toluene | C7H8O | C1=CC=C(C=C1)CO | -0.305 | -0.344 | 1.533 | 2.773 | 1.372 | 0.86 | Benzyl alcohol/d/PCL - in press | 0.8 | 0.87 | 0.33 | 0.56 | 0.916 | 4.221 | LSER Database for CompTox Users (2017)
22 | bromobenzene | 108-86-1 | 969 |  | C6H5Br | C1=CC=C(C=C1)Br | -0.064 | -0.326 | 1.261 | 0.323 | 0.292 | 1.002 | Bromobenzene/wd | 0.88 | 0.73 | 0 | 0.09 | 0.8914 | 4.041 | LSER Database for CompTox Users (2017)
23 | carbon tetrachloride | 56-23-5 | 145 | tetrachloromethane | CCl4 | C(Cl)(Cl)(Cl)Cl | 0.217 | -0.435 | 0.554 | 0 | 0 | 1.069 | Tetrachloromethane/2009 | 0.46 | 0.38 | 0 | 0 | 0.7391 | 2.823 | LSER Database for CompTox Users (2017)
24 | chlorobenzene | 108-90-7 | 971 |  | C6H5Cl | C1=CC=C(C=C1)Cl | 0.064 | -0.399 | 1.151 | 0.313 | 0.171 | 1.032 | Chlorobenzene/wd | 0.72 | 0.65 | 0 | 0.07 | 0.8388 | 3.657 | LSER Database for CompTox Users (2017)
25 | cyclohexane | 110-82-7 | 1074 | hexamethylene | C6H12 | C1CCCCC1 | 0.163 | -0.11 | 0 | 0 | 0 | 1.013 | Cyclohexane/Dec/98 | 0.31 | 0.1 | 0 | 0 | 0.8454 | 2.964 | LSER Database for CompTox Users (2017)
28 | dibutyl ether | 142-96-1 | 1565 | di-n-butyl ether | C8H18O | CCCCOCCCC | 0.153 | -0.406 | 0.758 | 2.152 | -0.61 | 1.008 | Dibutyl ether/2010/FPE | 0 | 0.25 | 0 | 0.45 | 1.2945 | 3.924 | LSER Database for CompTox Users (2017)
29 | dichloromethane | 75-09-2 | 173 | methylene chloride | CH2Cl2 | C(Cl)Cl | 0.192 | -0.572 | 1.492 | 0.46 | 0.847 | 0.965 | Dichloromethane/2009 | 0.39 | 0.57 | 0.1 | 0.05 | 0.4943 | 2.019 | LSER Database for CompTox Users (2017)
30 | diethyl ether | 60-29-7 | 694 |  | C4H10O | CCOCC | 0.288 | -0.379 | 0.904 | 2.937 | 0 | 0.963 | Diethyl ether/2010/FPE | 0.04 | 0.26 | 0 | 0.44 | 0.7309 | 2.012 | LSER Database for CompTox Users (2017)
32 | dimethyl sulfoxide | 67-68-5 | 320 |  | C2H6OS | CS(=O)C | -0.556 | -0.223 | 2.903 | 5.037 | 0 | 0.719 | Dimethyl sulfoxide | 0.52 | 1.74 | 0 | 0.88 | 0.6126 | 3.459 | LSER Database for CompTox Users (2017)
33 | ethanol | 64-17-5 | 317 |  | C2H6O | CCO | 0.017 | -0.232 | 0.867 | 3.894 | 1.192 | 0.846 | EtOH/Dry/2010 | 0.25 | 0.42 | 0.37 | 0.48 | 0.4491 | 1.485 | LSER Database for CompTox Users (2017)
34 | isobutanol | 78-83-1 | 696 | 2-methyl-1-propanol, isobutyl alcohol | C4H10O | CC(C)CO | -0.003 | -0.357 | 0.699 | 3.595 | 1.247 | 0.881 | iso-Butanol/Dry/2010 | 0.22 | 0.39 | 0.37 | 0.48 | 0.7309 | 2.413 | LSER Database for CompTox Users (2017)
35 | methanol | 67-56-1 | 194 | carbinol | CH4O | CO | -0.039 | -0.338 | 1.317 | 3.826 | 1.396 | 0.773 | MeOH/Dry/2010 | 0.28 | 0.44 | 0.43 | 0.47 | 0.3082 | 0.97 | LSER Database for CompTox Users (2017)
36 | m-xylene | 108-38-3 | 1435 | 1,3-dimethylbenzene | C8H10 | CC1=CC(=CC=C1)C | 0.071 | -0.423 | 1.068 | 0.552 | 0 | 1.014 | m-Xylene (2011) | 0.62 | 0.52 | 0 | 0.16 | 0.9982 | 3.839 | LSER Database for CompTox Users (2017)
37 | heptane | 142-82-5 | 1366 |  | C7H16 | CCCCCCC | 0.284 | 0 | 0 | 0 | 0 | 0.95 | Heptane, 2012 | 0 | 0 | 0 | 0 | 1.0949 | 3.173 | LSER Database for CompTox Users (2017)
38 | hexadecane | 544-76-3 | 2079 |  | C16H34 | CCCCCCCCCCCCCCCC | 0 | 0 | 0 | 0 | 0 | 1 | Hexadecane | 0 | 0 | 0 | 0 | 2.363 | 7.714 | LSER Database for CompTox Users (2017)
39 | hexane | 110-54-3 | 1144 |  | C6H14 | CCCCCC | 0.32 | 0 | 0 | 0 | 0 | 0.945 | Hexane, 2012 | 0 | 0 | 0 | 0 | 0.954 | 2.668 | LSER Database for CompTox Users (2017)
41 | nitromethane | 75-52-5 | 189 |  | CH3NO2 | C[N+](=O)[O-] | -0.34 | -0.297 | 2.689 | 2.193 | 0.514 | 0.728 | Nitromethane | 0.31 | 0.95 | 0.06 | 0.32 | 0.4237 | 1.892 | LSER Database for CompTox Users (2017)
42 | nonane | 111-84-2 | 1708 |  | C9H20 | CCCCCCCCC | 0.193 | 0 | 0 | 0 | 0 | 0.964 | Nonane, est | 0 | 0 | 0 | 0 | 1.3767 | 4.182 | LSER Database for CompTox Users (2017)
43 | octane | 111-65-9 | 1560 |  | C8H18 | CCCCCCCC | 0.219 | 0 | 0 | 0 | 0 | 0.96 | Octane, 2012 | 0 | 0 | 0 | 0 | 1.2358 | 3.677 | LSER Database for CompTox Users (2017)
44 | o-xylene | 95-47-6 | 1434 | 1,2-dimethylbenzene | C8H10 | CC1=CC=CC=C1C | 0.064 | -0.296 | 0.934 | 0.647 | 0 | 1.01 | o-Xylene (2011) | 0.66 | 0.56 | 0 | 0.16 | 0.9982 | 3.939 | LSER Database for CompTox Users (2017)
47 | p-xylene | 106-42-3 | 1436 | 1,4-dimethylbenzene | C8H10 | CC1=CC=C(C=C1)C | 0.113 | -0.302 | 0.826 | 0.651 | 0 | 1.011 | p-Xylene (2011) | 0.61 | 0.52 | 0 | 0.16 | 0.9982 | 3.839 | LSER Database for CompTox Users (2017)
48 | pyridine | 110-86-1 | 758 | azine | C5H5N | C1=CC=NC=C1 | -0.145 | -0.416 | 1.915 | 4.443 | 0 | 0.946 | Pyridine | 0.63 | 0.84 | 0 | 0.52 | 0.6753 | 3.022 | LSER Database for CompTox Users (2017)
49 | s⁢e⁢c-butanol | 78-92-2 | 693 | 2-butanol, sec. butyl alcohol | C4H10O | CCC(C)O | -0.034 | -0.387 | 0.719 | 3.736 | 1.088 | 0.905 | 2-Butanol/dry/2010 | 0.22 | 0.36 | 0.33 | 0.56 | 0.7309 | 2.338 | LSER Database for CompTox Users (2017)
50 | t-butanol* | 75-65-0 | 697 | 2-methyl-2-propanol, tert butyl alcohol | C4H10O | CC(C)(C)O | 0.053 | -0.443 | 0.699 | 4.026 | 0.882 | 0.907 | tert-Butanol/Dry/2010 | 0.18 | 0.3 | 0.31 | 0.6 | 0.7309 | 1.963 | LSER Database for CompTox Users (2017)
51 | tetrahydrofuran | 109-99-9 | 630 | 1,4-epoxybutane, tetramethylene epoxide | C4H8O | C1CCOC1 | 0.189 | -0.347 | 1.238 | 3.289 | 0 | 0.982 | Tetrahydrofuran | 0.29 | 0.52 | 0 | 0.48 | 0.6223 | 2.636 | LSER Database for CompTox Users (2017)
52 | toluene | 108-88-3 | 1263 | methyl benzene | C7H8 | CC1=CC=CC=C1 | 0.085 | -0.4 | 1.063 | 0.501 | 0.154 | 1.011 | Toluene, 2011 | 0.6 | 0.52 | 0 | 0.14 | 0.8573 | 3.325 | LSER Database for CompTox Users (2017)
53 | trichloromethane | 67-66-3 | 163 | chloroform | CHCl3 | C(Cl)(Cl)Cl | 0.157 | -0.56 | 1.259 | 0.374 | 1.333 | 0.976 | Trichloromethane/2009 | 0.43 | 0.49 | 0.15 | 0.02 | 0.6167 | 2.48 | LSER Database for CompTox Users (2017)
56 | 1,4-dioxane | 123-91-1 | 640 | glycol ethylene ether | C4H8O2 | C1COCCO1 | -0.034 | -0.354 | 1.674 | 3.021 | 0 | 0.919 | 1,4-Dioxane | 0.33 | 0.75 | 0 | 0.64 | 0.681 | 2.892 | LSER Database for CompTox Users (2017)
57 | butanonitrile | 109-74-0 | 604 | butyronitrile, butanoic acid nitrile, propyl cyanide | C4H7N | CCCC#N | 0.1539 | -0.2624 | 1.6936 | 2.2141 | 0.3493 | 0.8337 | Butyronitrile/2017 PCL paper | 0.19 | 0.9 | 0 | 0.36 | 0.686 | 2.548 | LSER Database for CompTox Users (2017)
58 | ethyl ethanoate | 141-78-6 | 636 | ethyl acetate, acetic acid ethyl ester | C4H8O2 | CCOC(=O)C | 0.182 | -0.352 | 1.316 | 2.891 | 0 | 0.916 | Ethyl acetate/Dry | 0.11 | 0.62 | 0 | 0.45 | 0.7466 | 2.314 | LSER Database for CompTox Users (2017)
66 | cyclohexanone | 108-94-1 | 1028 | pimelic ketone | C6H10O | C1CCC(=O)CC1 | -0.086 | -0.441 | 1.725 | 2.786 | 0 | 0.957 | Cyclohexanone | 0.4 | 0.86 | 0 | 0.56 | 0.8611 | 3.792 | LSER Database for CompTox Users (2017)
68 | ethylbenzene | 100-41-4 | 1437 |  | C8H10 | CCC1=CC=CC=C1 | 0.059 | -0.295 | 0.924 | 0.573 | 0.098 | 1.01 | Ethylbenzene (2011) | 0.61 | 0.51 | 0 | 0.15 | 0.9982 | 3.778
70 | pentane | 109-66-0 | 894 |  | C5H12 | CCCCC | 0.351 | 0 | 0 | 0 | 0 | 0.953 | Pentane, re-done | 0 | 0 | 0 | 0 | 0.8131 | 2.162 | LSER Database for CompTox Users (2017)
76 | aniline | 62-53-3 | 997 | aminobenzene | C6H7N | C1=CC=C(C=C1)N | -0.394 | -0.362 | 1.895 | 2.421 | 1.334 | 0.842 | Aniline,d, 2015 | 0.96 | 0.96 | 0.26 | 0.41 | 0.8162 | 3.934 | LSER Database for CompTox Users (2017)
78 | decane | 124-18-5 | 1865 |  | C10H22 | CCCCCCCCCC | 0.159 | 0 | 0 | 0 | 0 | 0.972 | Decane, 2012 | 0 | 0 | 0 | 0 | 1.5176 | 4.686 | LSER Database for CompTox Users (2017)
79 | dodecane | 112-40-3 | 2003 |  | C12H26 | CCCCCCCCCCCC | 0.017 | 0 | 0 | 0 | 0 | 0.989 | Dodecane, 2004 | 0 | 0 | 0 | 0 | 1.7994 | 5.696 | LSER Database for CompTox Users (2017)
82 | n,n-dimethylformamide | 68-12-2 | 468 | dimethylformamide | C3H7NO | CN(C)C=O | -0.391 | -0.869 | 2.107 | 3.774 | 0 | 1.011 | Dimethylformamide | 0.37 | 1.31 | 0 | 0.73 | 0.6468 | 3.173 | LSER Database for CompTox Users (2017)
83 | nitrobenzene | 98-95-3 | 981 |  | C6H5NO2 | C1=CC=C(C=C1)[N+](=O)[O-] | -0.296 | 0.092 | 1.707 | 1.147 | 0.443 | 0.912 | Nitrobenzene/wd | 0.87 | 1.11 | 0 | 0.28 | 0.8906 | 4.557 | LSER Database for CompTox Users (2017)
100 | 1-heptanol | 111-70-6 | 1377 | enanthic alcohol | C7H16O | CCCCCCCO | -0.056 | -0.216 | 0.554 | 3.596 | 0.803 | 0.933 | HeptOH/Dry/2010 | 0.21 | 0.42 | 0.37 | 0.48 | 1.1536 | 4.115 | LSER Database for CompTox Users (2017)
103 | 1-nonanol | 143-08-8 | 1712 | pelargonic alcohol | C9H20O | CCCCCCCCCO | -0.105 | -0.1464 | 0.4307 | 3.5316 | 0.6941 | 0.9536 | NonOH/Dry/Est | 0.19 | 0.42 | 0.37 | 0.48 | 1.4354 | 5.124 | LSER Database for CompTox Users (2017)
115 | acetic acid | 64-19-7 | 290 | ethanoic acid | C2H4O2 | CC(=O)O | -0.07 | -0.366 | 1.3 | 2.736 | 2.117 | 0.796 | Acetic acid | 0.27 | 0.65 | 0.61 | 0.45 | 0.4648 | 1.75 | LSER Database for CompTox Users (2017)
121 | butanone | 78-93-3 | 626 | methyl ethyl ketone, 2-butanone | C4H8O | CCC(=O)C | 0.112 | -0.474 | 1.671 | 2.878 | 0 | 0.916 | Butanone | 0.17 | 0.7 | 0 | 0.51 | 0.6879 | 2.287 | LSER Database for CompTox Users (2017)
122 | butyl ethanoate | 123-86-4 | 1104 | butyl acetate, acetic acid butyl ester | C6H12O2 | CCCCOC(=O)C | 0.147 | -0.414 | 1.212 | 2.623 | 0 | 0.954 | n-Butyl acetate/Dry | 0.07 | 0.6 | 0 | 0.45 | 1.0284 | 3.353 | LSER Database for CompTox Users (2017)
128 | dimethylacetamide | 127-19-5 | 675 | n,n-dimethyl acetic acid amide | C4H9NO | CC(=O)N(C)C | -0.308 | -0.736 | 1.802 | 4.361 | 0 | 1.028 | Dimethylacetamide | 0.36 | 1.35 | 0 | 0.77 | 0.7877 | 3.638
134 | ethylene glycol | 107-21-1 | 321 | 1,2-ethanediol | C2H6O2 | C(CO)O | -0.887 | 0.132 | 1.657 | 4.457 | 2.355 | 0.565 | Ethylene glycol/d/2010 | 0.4 | 0.9 | 0.58 | 0.78 | 0.5078 | 2.661 | LSER Database for CompTox Users (2017)
135 | fluorobenzene | 462-06-6 | 977 |  | C6H5F | C1=CC=C(C=C1)F | 0.181 | -0.621 | 1.432 | 0.647 | 0 | 0.986 | Fluorobenzene/wd | 0.48 | 0.57 | 0 | 0.1 | 0.7341 | 2.788 | LSER Database for CompTox Users (2017)
136 | formamide | 75-12-7 | 188 | formic acid amide | CH3NO | C(=O)N | -0.8 | 0.31 | 2.292 | 4.13 | 1.933 | 0.442 | Formamide | 0.47 | 1.31 | 0.64 | 0.57 | 0.365 | 2.447 | LSER Database for CompTox Users (2017)
140 | iodobenzene | 591-50-4 | 979 | phenyl iodide | C6H5I | C1=CC=C(C=C1)I | -0.171 | -0.192 | 1.197 | 0.245 | 0.245 | 1.002 | Iodobenzene/wd | 1.19 | 0.82 | 0 | 0.12 | 0.9746 | 4.502 | LSER Database for CompTox Users (2017)
154 | propyl ethanoate | 109-60-4 | 850 | propyl acetate, acetic acid propyl ester | C5H10O2 | CCCOC(=O)C | 0.246 | -0.346 | 1.318 | 2.537 | 0 | 0.916 | Propyl acetate/2018 | 0.09 | 0.6 | 0 | 0.45 | 0.8875 | 2.819 | LSER Database for CompTox Users (2017)
156 | sulfolane | 126-33-0 | 651 | tetramethylene sulfone | C4H8O2S | C1CCS(=O)(=O)C1 | -0.414 | 0.084 | 2.396 | 3.144 | 0.42 | 0.684 | Sulfolane/d/2011 | 0.56 | 1.2 | 0 | 0.92 | 0.8445 | 3.905 | LSER Database for CompTox Users (2017)
160 | undecane | 1120-21-4 | 1932 |  | C11H24 | CCCCCCCCCCC | 0.113 | 0 | 0 | 0 | 0 | 0.971 | Undecane, 2004 | 0 | 0 | 0 | 0 | 1.6585 | 5.191 | LSER Database for CompTox Users (2017)
62
Note on A1: Blue = In DECHEMA books and Qchem Red = Available in Qchem but not seen in DECHEMA
Note on D1: From Gmehling pt. II "--" = not found

## logK
Solute
Solvent | 1 | 2 | 3 | 4 | 5 | 6 | 7 | 8 | 9 | 10 | 11 | 12 | 13 | 14 | 15 | 16 | 17 | 18 | 19 | 20 | 21 | 22 | 23 | 24 | 25 | 26 | 27 | 28 | 29 | 30 | 31 | 32 | 33 | 34 | 35 | 36 | 37 | 38 | 39 | 40 | 41 | 42 | 43 | 44 | 45 | 46 | 47 | 48 | 49 | 50 | 51 | 52 | 53 | 54 | 55 | 56 | 57 | 58 | 59 | 60 | 61 | 62 | 63 | 64 | 65 | 66 | 67 | 68 | 69 | 70 | 71 | 72 | 73 | 74 | 75 | 76 | 77 | 78 | 79 | 80 | 81 | 82 | 83 | 84 | 85 | 86 | 87 | 88 | 89 | 90 | 91 | 92 | 93 | 94 | 95 | 96 | 97 | 98 | 99 | 100 | 101 | 102 | 103 | 104 | 105 | 106 | 107 | 108 | 109 | 110 | 111 | 112 | 113 | 114 | 115 | 116 | 117 | 118 | 119 | 120 | 121 | 122 | 123 | 124 | 125 | 126 | 127 | 128 | 129 | 130 | 131 | 132 | 133 | 134 | 135 | 136 | 137 | 138 | 139 | 140 | 141 | 142 | 143 | 144 | 145 | 146 | 147 | 148 | 149 | 150 | 151 | 152 | 153 | 154 | 155 | 156 | 157 | 158 | 159 | 160 | 161
1 | 4.3635 | 4.1438 | 4.3279 | 4.1514 | 4.3868 | 4.4468 | 4.6739 | 0 | 0 | 0 | 0 | 0 | 4.4792 | 0 | 0 | 0 | 4.1659 | 3.7873 | 3.3836 | 3.7848 | 4.1846 | 3.2598 | 3.1344 | 3.3418 | 2.7736 | 0 | 0 | 3.5073 | 3.7795 | 4.1758 | 0 | 4.348 | 4.5435 | 4.4322 | 4.5361 | 3.2682 | 2.7549 | 2.601 | 2.7779 | 0 | 3.6757 | 2.7004 | 2.716 | 3.2576 | 0 | 0 | 3.264 | 4.6722 | 4.4413 | 4.5212 | 4.4037 | 3.3324 | 3.8794 | 0 | 0 | 4.0993 | 3.9628 | 4.1095 | 0 | 0 | 0 | 0 | 0 | 0 | 0 | 4.0615 | 0 | 3.2682 | 0 | 2.8298 | 0 | 0 | 0 | 0 | 0 | 4.0484 | 0 | 2.6872 | 2.5894 | 0 | 0 | 4.3288 | 3.4503 | 0 | 0 | 0 | 0 | 0 | 0 | 0 | 0 | 0 | 0 | 0 | 0 | 0 | 0 | 0 | 0 | 4.2719 | 0 | 0 | 4.1639 | 0 | 0 | 0 | 0 | 0 | 0 | 0 | 0 | 0 | 0 | 0 | 4.4944 | 0 | 0 | 0 | 0 | 0 | 4.1569 | 4.0168 | 0 | 0 | 0 | 0 | 0 | 4.5743 | 0 | 0 | 0 | 0 | 0 | 4.087 | 3.4498 | 3.8364 | 0 | 0 | 0 | 3.104 | 0 | 0 | 0 | 0 | 0 | 0 | 0 | 0 | 0 | 0 | 0 | 0 | 0 | 4.0446 | 0 | 3.7548 | 0 | 0 | 0 | 2.6386 | 0
2 | 7.0661 | 7.0464 | 7.0977 | 7.0123 | 7.116 | 7.0998 | 6.6427 | 0 | 0 | 0 | 0 | 0 | 7.1648 | 0 | 0 | 0 | 6.8111 | 6.0391 | 6.4806 | 6.4588 | 6.7982 | 6.3026 | 6.3834 | 6.4776 | 5.8433 | 0 | 0 | 6.5707 | 6.7177 | 7.1021 | 0 | 6.5311 | 7.1113 | 7.1097 | 6.8861 | 6.3502 | 5.6306 | 5.628 | 5.6385 | 0 | 5.8883 | 5.6184 | 5.6219 | 6.3237 | 0 | 0 | 6.3333 | 7.5483 | 7.1924 | 7.28 | 7.3867 | 6.4047 | 6.8505 | 0 | 0 | 6.8917 | 6.4943 | 6.8928 | 0 | 0 | 0 | 0 | 0 | 0 | 0 | 6.9715 | 0 | 6.3344 | 0 | 5.7145 | 0 | 0 | 0 | 0 | 0 | 6.608 | 0 | 5.6294 | 5.5831 | 0 | 0 | 7.4151 | 6.2082 | 0 | 0 | 0 | 0 | 0 | 0 | 0 | 0 | 0 | 0 | 0 | 0 | 0 | 0 | 0 | 0 | 7.1025 | 0 | 0 | 7.0548 | 0 | 0 | 0 | 0 | 0 | 0 | 0 | 0 | 0 | 0 | 0 | 6.9148 | 0 | 0 | 0 | 0 | 0 | 6.9439 | 6.917 | 0 | 0 | 0 | 0 | 0 | 7.7082 | 0 | 0 | 0 | 0 | 0 | 5.7933 | 6.453 | 5.1651 | 0 | 0 | 0 | 6.1428 | 0 | 0 | 0 | 0 | 0 | 0 | 0 | 0 | 0 | 0 | 0 | 0 | 0 | 6.8278 | 0 | 5.8227 | 0 | 0 | 0 | 5.5778 | 0
3 | 5.2644 | 5.1113 | 5.2512 | 5.105 | 5.2965 | 5.3311 | 5.3301 | 0 | 0 | 0 | 0 | 0 | 5.3744 | 0 | 0 | 0 | 5.0476 | 4.5379 | 4.4159 | 4.6761 | 5.0558 | 4.274 | 4.2174 | 4.387 | 3.7968 | 0 | 0 | 4.5284 | 4.7589 | 5.1512 | 0 | 5.0757 | 5.3994 | 5.3247 | 5.3194 | 4.2955 | 3.7135 | 3.61 | 3.7314 | 0 | 4.4132 | 3.673 | 3.6846 | 4.2796 | 0 | 0 | 4.2871 | 5.6309 | 5.3583 | 5.4408 | 5.398 | 4.3565 | 4.8698 | 0 | 0 | 5.0301 | 4.8066 | 5.0372 | 0 | 0 | 0 | 0 | 0 | 0 | 0 | 5.0315 | 0 | 4.2903 | 0 | 3.7913 | 0 | 0 | 0 | 0 | 0 | 4.9016 | 0 | 3.6679 | 3.5873 | 0 | 0 | 5.3575 | 4.3696 | 0 | 0 | 0 | 0 | 0 | 0 | 0 | 0 | 0 | 0 | 0 | 0 | 0 | 0 | 0 | 0 | 5.2154 | 0 | 0 | 5.1275 | 0 | 0 | 0 | 0 | 0 | 0 | 0 | 0 | 0 | 0 | 0 | 5.3012 | 0 | 0 | 0 | 0 | 0 | 5.0859 | 4.9835 | 0 | 0 | 0 | 0 | 0 | 5.6189 | 0 | 0 | 0 | 0 | 0 | 4.6558 | 4.4509 | 4.2793 | 0 | 0 | 0 | 4.1169 | 0 | 0 | 0 | 0 | 0 | 0 | 0 | 0 | 0 | 0 | 0 | 0 | 0 | 4.9724 | 0 | 4.4441 | 0 | 0 | 0 | 3.6183 | 0
4 | 6.1652 | 6.0789 | 6.1745 | 6.0586 | 6.2063 | 6.2154 | 5.9864 | 0 | 0 | 0 | 0 | 0 | 6.2696 | 0 | 0 | 0 | 5.9293 | 5.2885 | 5.4482 | 5.5675 | 5.927 | 5.2883 | 5.3004 | 5.4323 | 4.82 | 0 | 0 | 5.5496 | 5.7383 | 6.1267 | 0 | 5.8034 | 6.2554 | 6.2172 | 6.1027 | 5.3229 | 4.672 | 4.619 | 4.685 | 0 | 5.1507 | 4.6457 | 4.6532 | 5.3017 | 0 | 0 | 5.3102 | 6.5896 | 6.2753 | 6.3604 | 6.3923 | 5.3806 | 5.8601 | 0 | 0 | 5.9609 | 5.6505 | 5.965 | 0 | 0 | 0 | 0 | 0 | 0 | 0 | 6.0015 | 0 | 5.3123 | 0 | 4.7529 | 0 | 0 | 0 | 0 | 0 | 5.7548 | 0 | 4.6487 | 4.5852 | 0 | 0 | 6.3863 | 5.2889 | 0 | 0 | 0 | 0 | 0 | 0 | 0 | 0 | 0 | 0 | 0 | 0 | 0 | 0 | 0 | 0 | 6.159 | 0 | 0 | 6.0912 | 0 | 0 | 0 | 0 | 0 | 0 | 0 | 0 | 0 | 0 | 0 | 6.108 | 0 | 0 | 0 | 0 | 0 | 6.0149 | 5.9503 | 0 | 0 | 0 | 0 | 0 | 6.6635 | 0 | 0 | 0 | 0 | 0 | 5.2246 | 5.452 | 4.7222 | 0 | 0 | 0 | 5.1298 | 0 | 0 | 0 | 0 | 0 | 0 | 0 | 0 | 0 | 0 | 0 | 0 | 0 | 5.9001 | 0 | 5.1334 | 0 | 0 | 0 | 4.598 | 0
5 | 4.813 | 4.6276 | 4.789 | 4.6276 | 4.8413 | 4.8881 | 4.9996 | 0 | 0 | 0 | 0 | 0 | 4.9256 | 0 | 0 | 0 | 4.6052 | 4.16 | 3.8987 | 4.2292 | 4.6189 | 3.7658 | 3.6743 | 3.8629 | 3.2852 | 0 | 0 | 4.0163 | 4.2668 | 4.6621 | 0 | 4.7111 | 4.9707 | 4.8771 | 4.9264 | 3.7802 | 3.2347 | 3.106 | 3.2552 | 0 | 4.0433 | 3.1872 | 3.2008 | 3.7676 | 0 | 0 | 3.7745 | 5.15 | 4.8983 | 4.9792 | 4.8996 | 3.8429 | 4.3723 | 0 | 0 | 4.5634 | 4.3838 | 4.572 | 0 | 0 | 0 | 0 | 0 | 0 | 0 | 4.5447 | 0 | 3.7783 | 0 | 3.311 | 0 | 0 | 0 | 0 | 0 | 4.4736 | 0 | 3.178 | 3.0888 | 0 | 0 | 4.8393 | 3.9109 | 0 | 0 | 0 | 0 | 0 | 0 | 0 | 0 | 0 | 0 | 0 | 0 | 0 | 0 | 0 | 0 | 4.743 | 0 | 0 | 4.6454 | 0 | 0 | 0 | 0 | 0 | 0 | 0 | 0 | 0 | 0 | 0 | 4.8963 | 0 | 0 | 0 | 0 | 0 | 4.6195 | 4.4986 | 0 | 0 | 0 | 0 | 0 | 5.0935 | 0 | 0 | 0 | 0 | 0 | 4.3724 | 3.9477 | 4.0596 | 0 | 0 | 0 | 3.61 | 0 | 0 | 0 | 0 | 0 | 0 | 0 | 0 | 0 | 0 | 0 | 0 | 0 | 4.5072 | 0 | 4.1002 | 0 | 0 | 0 | 3.1289 | 0
6 | 3.8505 | 3.596 | 3.8034 | 3.6096 | 3.8706 | 3.9437 | 4.2953 | 0 | 0 | 0 | 0 | 0 | 3.9688 | 0 | 0 | 0 | 3.6622 | 3.3548 | 2.796 | 3.2764 | 3.6875 | 2.6821 | 2.5164 | 2.7455 | 2.194 | 0 | 0 | 2.9246 | 3.218 | 3.6193 | 0 | 3.9337 | 4.0566 | 3.9229 | 4.0887 | 2.6817 | 2.2134 | 2.031 | 2.2393 | 0 | 3.2548 | 2.1509 | 2.1688 | 2.6759 | 0 | 0 | 2.6817 | 4.1247 | 3.9177 | 3.9954 | 3.8371 | 2.7481 | 3.3119 | 0 | 0 | 3.5684 | 3.4824 | 3.5803 | 0 | 0 | 0 | 0 | 0 | 0 | 0 | 3.5071 | 0 | 2.6866 | 0 | 2.2865 | 0 | 0 | 0 | 0 | 0 | 3.5612 | 0 | 2.1331 | 2.0257 | 0 | 0 | 3.7351 | 2.9323 | 0 | 0 | 0 | 0 | 0 | 0 | 0 | 0 | 0 | 0 | 0 | 0 | 0 | 0 | 0 | 0 | 3.7357 | 0 | 0 | 3.6174 | 0 | 0 | 0 | 0 | 0 | 0 | 0 | 0 | 0 | 0 | 0 | 4.0333 | 0 | 0 | 0 | 0 | 0 | 3.6253 | 3.4648 | 0 | 0 | 0 | 0 | 0 | 3.9736 | 0 | 0 | 0 | 0 | 0 | 3.7676 | 2.8754 | 3.5907 | 0 | 0 | 0 | 2.529 | 0 | 0 | 0 | 0 | 0 | 0 | 0 | 0 | 0 | 0 | 0 | 0 | 0 | 3.5156 | 0 | 3.3666 | 0 | 0 | 0 | 2.0851 | 0
7 | 3.8721 | 3.4489 | 3.7359 | 3.5258 | 3.8108 | 3.9574 | 3.7031 | 0 | 0 | 0 | 0 | 0 | 4.0196 | 0 | 0 | 0 | 3.9693 | 3.654 | 2.2838 | 3.3039 | 3.5842 | 2.1696 | 1.8492 | 2.2309 | 1.4007 | 0 | 0 | 2.9076 | 2.7309 | 3.6756 | 0 | 4.9325 | 4.0856 | 3.8485 | 4.2204 | 2.2591 | 1.4468 | 1.224 | 1.4767 | 0 | 3.537 | 1.3729 | 1.394 | 2.2235 | 0 | 0 | 2.2111 | 4.6861 | 3.8989 | 4.089 | 4.0016 | 2.2763 | 2.6423 | 0 | 0 | 3.8101 | 3.5346 | 3.7336 | 0 | 0 | 0 | 0 | 0 | 0 | 0 | 3.6996 | 0 | 2.1948 | 0 | 1.5175 | 0 | 0 | 0 | 0 | 0 | 3.4798 | 0 | 1.3487 | 1.2275 | 0 | 0 | 4.2445 | 2.6109 | 0 | 0 | 0 | 0 | 0 | 0 | 0 | 0 | 0 | 0 | 0 | 0 | 0 | 0 | 0 | 0 | 3.6645 | 0 | 0 | 3.5042 | 0 | 0 | 0 | 0 | 0 | 0 | 0 | 0 | 0 | 0 | 0 | 3.7658 | 0 | 0 | 0 | 0 | 0 | 3.8668 | 3.5287 | 0 | 0 | 0 | 0 | 0 | 4.5025 | 0 | 0 | 0 | 0 | 0 | 3.9306 | 2.6034 | 3.9598 | 0 | 0 | 0 | 1.9707 | 0 | 0 | 0 | 0 | 0 | 0 | 0 | 0 | 0 | 0 | 0 | 0 | 0 | 3.5972 | 0 | 3.7596 | 0 | 0 | 0 | 1.3015 | 0
8 | 2.7603 | 2.8365 | 2.8218 | 2.782 | 2.7934 | 2.6726 | 1.9114 | 0 | 0 | 0 | 0 | 0 | 2.6977 | 0 | 0 | 0 | 2.8322 | 2.2852 | 3.2751 | 2.6583 | 2.3662 | 3.0482 | 3.5373 | 3.2694 | 3.3094 | 0 | 0 | 3.2838 | 3.1893 | 3.2791 | 0 | 1.6772 | 2.6447 | 2.7334 | 2.3619 | 3.2205 | 3.2347 | 3.106 | 3.2552 | 0 | 1.9212 | 3.1872 | 3.2008 | 3.2011 | 0 | 0 | 3.2532 | 2.7933 | 2.7769 | 2.8701 | 3.2391 | 3.2252 | 3.1885 | 0 | 0 | 2.8204 | 2.7434 | 3.0271 | 0 | 0 | 0 | 0 | 0 | 0 | 0 | 2.8864 | 0 | 3.1961 | 0 | 3.311 | 0 | 0 | 0 | 0 | 0 | 2.2213 | 0 | 3.178 | 3.0888 | 0 | 0 | 2.7492 | 2.5367 | 0 | 0 | 0 | 0 | 0 | 0 | 0 | 0 | 0 | 0 | 0 | 0 | 0 | 0 | 0 | 0 | 2.8419 | 0 | 0 | 2.8569 | 0 | 0 | 0 | 0 | 0 | 0 | 0 | 0 | 0 | 0 | 0 | 2.4024 | 0 | 0 | 0 | 0 | 0 | 2.9571 | 3.1101 | 0 | 0 | 0 | 0 | 0 | 2.885 | 0 | 0 | 0 | 0 | 0 | 0.86789 | 3.2435 | 0.57285 | 0 | 0 | 0 | 2.9412 | 0 | 0 | 0 | 0 | 0 | 0 | 0 | 0 | 0 | 0 | 0 | 0 | 0 | 3.0911 | 0 | 1.7105 | 0 | 0 | 0 | 3.1289 | 0
9 | 4.2511 | 4.1081 | 4.2543 | 4.1252 | 4.2535 | 4.2856 | 5.2972 | 0 | 0 | 0 | 0 | 0 | 4.2314 | 0 | 0 | 0 | 4.3743 | 4.3868 | 4.5931 | 4.4648 | 4.6425 | 4.5684 | 4.3589 | 4.6126 | 3.9048 | 0 | 0 | 3.8478 | 5.041 | 4.3105 | 0 | 4.0435 | 4.4024 | 4.3542 | 4.4487 | 4.3732 | 3.856 | 3.76 | 3.8732 | 0 | 4.4171 | 3.8176 | 3.8286 | 4.3348 | 0 | 0 | 4.3083 | 4.4987 | 4.3106 | 4.2292 | 4.5362 | 4.4819 | 5.1929 | 0 | 0 | 4.3773 | 4.5306 | 4.3326 | 0 | 0 | 0 | 0 | 0 | 0 | 0 | 4.4508 | 0 | 4.3842 | 0 | 3.9343 | 0 | 0 | 0 | 0 | 0 | 4.7047 | 0 | 3.8137 | 3.7356 | 0 | 0 | 4.3552 | 4.6588 | 0 | 0 | 0 | 0 | 0 | 0 | 0 | 0 | 0 | 0 | 0 | 0 | 0 | 0 | 0 | 0 | 4.206 | 0 | 0 | 4.1231 | 0 | 0 | 0 | 0 | 0 | 0 | 0 | 0 | 0 | 0 | 0 | 4.9222 | 0 | 0 | 0 | 0 | 0 | 4.4367 | 4.3299 | 0 | 0 | 0 | 0 | 0 | 4.3697 | 0 | 0 | 0 | 0 | 0 | 3.9379 | 4.5119 | 3.8539 | 0 | 0 | 0 | 4.4692 | 0 | 0 | 0 | 0 | 0 | 0 | 0 | 0 | 0 | 0 | 0 | 0 | 0 | 4.4017 | 0 | 4.1467 | 0 | 0 | 0 | 3.764 | 0
10 | 4.2787 | 4.0651 | 4.2451 | 4.1365 | 4.2161 | 4.2728 | 5.1197 | 0 | 0 | 0 | 0 | 0 | 4.2599 | 0 | 0 | 0 | 4.5308 | 4.5831 | 4.7069 | 4.5639 | 4.6295 | 4.6708 | 4.561 | 4.7663 | 3.9587 | 0 | 0 | 4.0987 | 5.1983 | 4.4781 | 0 | 4.0947 | 4.3676 | 4.378 | 4.4344 | 4.5591 | 3.856 | 3.76 | 3.8732 | 0 | 4.4523 | 3.8176 | 3.8286 | 4.4612 | 0 | 0 | 4.4398 | 4.6642 | 4.3662 | 4.3353 | 4.6815 | 4.6397 | 5.2955 | 0 | 0 | 4.5173 | 4.5869 | 4.4788 | 0 | 0 | 0 | 0 | 0 | 0 | 0 | 4.6324 | 0 | 4.4995 | 0 | 3.9343 | 0 | 0 | 0 | 0 | 0 | 4.6974 | 0 | 3.8137 | 3.7356 | 0 | 0 | 4.7388 | 4.5309 | 0 | 0 | 0 | 0 | 0 | 0 | 0 | 0 | 0 | 0 | 0 | 0 | 0 | 0 | 0 | 0 | 4.2124 | 0 | 0 | 4.1098 | 0 | 0 | 0 | 0 | 0 | 0 | 0 | 0 | 0 | 0 | 0 | 4.8427 | 0 | 0 | 0 | 0 | 0 | 4.6356 | 4.5085 | 0 | 0 | 0 | 0 | 0 | 4.6943 | 0 | 0 | 0 | 0 | 0 | 3.581 | 4.7876 | 3.4435 | 0 | 0 | 0 | 4.5124 | 0 | 0 | 0 | 0 | 0 | 0 | 0 | 0 | 0 | 0 | 0 | 0 | 0 | 4.5449 | 0 | 4.0114 | 0 | 0 | 0 | 3.764 | 0
11 | 2.2237 | 2.2589 | 2.2712 | 2.2133 | 2.2507 | 2.1456 | 1.5224 | 0 | 0 | 0 | 0 | 0 | 2.1647 | 0 | 0 | 0 | 2.3076 | 1.8402 | 2.6601 | 2.1276 | 1.8476 | 2.444 | 2.8927 | 2.6471 | 2.6985 | 0 | 0 | 2.676 | 2.6074 | 2.6984 | 0 | 1.2437 | 2.1345 | 2.2021 | 1.8958 | 2.609 | 2.6618 | 2.503 | 2.6853 | 0 | 1.4822 | 2.6059 | 2.6219 | 2.592 | 0 | 0 | 2.6435 | 2.2228 | 2.2312 | 2.3232 | 2.6469 | 2.6155 | 2.5999 | 0 | 0 | 2.2663 | 2.2407 | 2.4747 | 0 | 0 | 0 | 0 | 0 | 0 | 0 | 2.3094 | 0 | 2.587 | 0 | 2.7364 | 0 | 0 | 0 | 0 | 0 | 1.7135 | 0 | 2.5919 | 2.4925 | 0 | 0 | 2.1395 | 1.9867 | 0 | 0 | 0 | 0 | 0 | 0 | 0 | 0 | 0 | 0 | 0 | 0 | 0 | 0 | 0 | 0 | 2.2793 | 0 | 0 | 2.2819 | 0 | 0 | 0 | 0 | 0 | 0 | 0 | 0 | 0 | 0 | 0 | 1.9224 | 0 | 0 | 0 | 0 | 0 | 2.4047 | 2.5349 | 0 | 0 | 0 | 0 | 0 | 2.2651 | 0 | 0 | 0 | 0 | 0 | 0.52719 | 2.649 | 0.30633 | 0 | 0 | 0 | 2.337 | 0 | 0 | 0 | 0 | 0 | 0 | 0 | 0 | 0 | 0 | 0 | 0 | 0 | 2.5387 | 0 | 1.2981 | 0 | 0 | 0 | 2.5434 | 0
12 | 3.9476 | 3.7667 | 3.9324 | 3.7992 | 3.9297 | 3.9763 | 4.9612 | 0 | 0 | 0 | 0 | 0 | 3.9187 | 0 | 0 | 0 | 4.1706 | 4.2454 | 4.2957 | 4.2461 | 4.3633 | 4.2814 | 4.0296 | 4.3168 | 3.5635 | 0 | 0 | 3.5796 | 4.7528 | 4.034 | 0 | 3.9479 | 4.1025 | 4.0326 | 4.1869 | 4.0881 | 3.5349 | 3.422 | 3.5538 | 0 | 4.2827 | 3.4918 | 3.5041 | 4.0431 | 0 | 0 | 4.0109 | 4.2789 | 3.9901 | 3.9179 | 4.2697 | 4.1897 | 4.8649 | 0 | 0 | 4.1539 | 4.3187 | 4.0924 | 0 | 0 | 0 | 0 | 0 | 0 | 0 | 4.218 | 0 | 4.0871 | 0 | 3.6122 | 0 | 0 | 0 | 0 | 0 | 4.4518 | 0 | 3.4852 | 3.4014 | 0 | 0 | 4.1275 | 4.4128 | 0 | 0 | 0 | 0 | 0 | 0 | 0 | 0 | 0 | 0 | 0 | 0 | 0 | 0 | 0 | 0 | 3.8803 | 0 | 0 | 3.789 | 0 | 0 | 0 | 0 | 0 | 0 | 0 | 0 | 0 | 0 | 0 | 4.616 | 0 | 0 | 0 | 0 | 0 | 4.2154 | 4.0722 | 0 | 0 | 0 | 0 | 0 | 4.1197 | 0 | 0 | 0 | 0 | 0 | 3.7107 | 4.2565 | 3.7193 | 0 | 0 | 0 | 4.18 | 0 | 0 | 0 | 0 | 0 | 0 | 0 | 0 | 0 | 0 | 0 | 0 | 0 | 4.1615 | 0 | 4.0134 | 0 | 0 | 0 | 3.4358 | 0
13 | 3.4975 | 3.2378 | 3.4573 | 3.2502 | 3.5287 | 3.6033 | 4.2752 | 0 | 0 | 0 | 0 | 0 | 3.6227 | 0 | 0 | 0 | 3.2154 | 2.978 | 2.4651 | 2.8858 | 3.3751 | 2.3591 | 2.2108 | 2.4141 | 1.9268 | 0 | 0 | 2.4873 | 2.9374 | 3.2018 | 0 | 3.3728 | 3.7253 | 3.6124 | 3.7721 | 2.3375 | 1.9598 | 1.764 | 1.987 | 0 | 2.8614 | 1.8935 | 1.9124 | 2.3332 | 0 | 0 | 2.3452 | 3.592 | 3.5822 | 3.6341 | 3.3794 | 2.4187 | 3.0842 | 0 | 0 | 3.1123 | 3.1054 | 3.1517 | 0 | 0 | 0 | 0 | 0 | 0 | 0 | 3.0499 | 0 | 2.3553 | 0 | 2.0321 | 0 | 0 | 0 | 0 | 0 | 3.2434 | 0 | 1.8736 | 1.7616 | 0 | 0 | 3.2139 | 2.5732 | 0 | 0 | 0 | 0 | 0 | 0 | 0 | 0 | 0 | 0 | 0 | 0 | 0 | 0 | 0 | 0 | 3.3803 | 0 | 0 | 3.2556 | 0 | 0 | 0 | 0 | 0 | 0 | 0 | 0 | 0 | 0 | 0 | 3.8137 | 0 | 0 | 0 | 0 | 0 | 3.1796 | 3.0448 | 0 | 0 | 0 | 0 | 0 | 3.4387 | 0 | 0 | 0 | 0 | 0 | 3.5235 | 2.5189 | 3.3153 | 0 | 0 | 0 | 2.2052 | 0 | 0 | 0 | 0 | 0 | 0 | 0 | 0 | 0 | 0 | 0 | 0 | 0 | 3.1009 | 0 | 2.9455 | 0 | 0 | 0 | 1.8258 | 0
14 | 4.1448 | 3.9637 | 4.1253 | 4.0011 | 4.1162 | 4.1642 | 5.0458 | 0 | 0 | 0 | 0 | 0 | 4.1049 | 0 | 0 | 0 | 4.4446 | 4.517 | 4.5576 | 4.519 | 4.5835 | 4.548 | 4.2732 | 4.5845 | 3.7719 | 0 | 0 | 3.8418 | 5.0015 | 4.2781 | 0 | 4.2656 | 4.2886 | 4.2106 | 4.3754 | 4.3514 | 3.7334 | 3.631 | 3.7513 | 0 | 4.5719 | 3.6933 | 3.7048 | 4.3014 | 0 | 0 | 4.2627 | 4.579 | 4.1782 | 4.1097 | 4.5388 | 4.4481 | 5.0877 | 0 | 0 | 4.4358 | 4.5762 | 4.3522 | 0 | 0 | 0 | 0 | 0 | 0 | 0 | 4.5083 | 0 | 4.3418 | 0 | 3.8113 | 0 | 0 | 0 | 0 | 0 | 4.6906 | 0 | 3.6883 | 3.6081 | 0 | 0 | 4.4391 | 4.6953 | 0 | 0 | 0 | 0 | 0 | 0 | 0 | 0 | 0 | 0 | 0 | 0 | 0 | 0 | 0 | 0 | 4.078 | 0 | 0 | 3.989 | 0 | 0 | 0 | 0 | 0 | 0 | 0 | 0 | 0 | 0 | 0 | 4.7859 | 0 | 0 | 0 | 0 | 0 | 4.4929 | 4.3319 | 0 | 0 | 0 | 0 | 0 | 4.4206 | 0 | 0 | 0 | 0 | 0 | 3.8615 | 4.5299 | 3.9005 | 0 | 0 | 0 | 4.4482 | 0 | 0 | 0 | 0 | 0 | 0 | 0 | 0 | 0 | 0 | 0 | 0 | 0 | 4.4216 | 0 | 4.2901 | 0 | 0 | 0 | 3.6387 | 0
15 | 4.2173 | 4.0062 | 4.1853 | 4.0755 | 4.1575 | 4.2122 | 5.0629 | 0 | 0 | 0 | 0 | 0 | 4.2002 | 0 | 0 | 0 | 4.4523 | 4.4993 | 4.6328 | 4.483 | 4.555 | 4.5937 | 4.4954 | 4.6905 | 3.9041 | 0 | 0 | 4.0322 | 5.1211 | 4.4109 | 0 | 3.9993 | 4.306 | 4.3191 | 4.369 | 4.4862 | 3.8037 | 3.705 | 3.8212 | 0 | 4.3614 | 3.7646 | 3.7758 | 4.3899 | 0 | 0 | 4.3707 | 4.5781 | 4.3059 | 4.2759 | 4.6062 | 4.5669 | 5.2223 | 0 | 0 | 4.4368 | 4.5098 | 4.4056 | 0 | 0 | 0 | 0 | 0 | 0 | 0 | 4.5497 | 0 | 4.4284 | 0 | 3.8819 | 0 | 0 | 0 | 0 | 0 | 4.6168 | 0 | 3.7603 | 3.6812 | 0 | 0 | 4.6498 | 4.4456 | 0 | 0 | 0 | 0 | 0 | 0 | 0 | 0 | 0 | 0 | 0 | 0 | 0 | 0 | 0 | 0 | 4.1522 | 0 | 0 | 4.0502 | 0 | 0 | 0 | 0 | 0 | 0 | 0 | 0 | 0 | 0 | 0 | 4.7766 | 0 | 0 | 0 | 0 | 0 | 4.5565 | 4.436 | 0 | 0 | 0 | 0 | 0 | 4.6091 | 0 | 0 | 0 | 0 | 0 | 3.5155 | 4.7109 | 3.3703 | 0 | 0 | 0 | 4.4353 | 0 | 0 | 0 | 0 | 0 | 0 | 0 | 0 | 0 | 0 | 0 | 0 | 0 | 4.4716 | 0 | 3.925 | 0 | 0 | 0 | 3.7106 | 0
16 | 3.6614 | 3.4125 | 3.6171 | 3.489 | 3.5977 | 3.6663 | 4.6522 | 0 | 0 | 0 | 0 | 0 | 3.6485 | 0 | 0 | 0 | 3.899 | 4.0201 | 3.994 | 3.9229 | 4.0099 | 3.9639 | 3.8314 | 4.0433 | 3.2801 | 0 | 0 | 3.4037 | 4.5117 | 3.8086 | 0 | 3.5274 | 3.7762 | 3.7695 | 3.8796 | 3.8509 | 3.2185 | 3.089 | 3.2391 | 0 | 3.8861 | 3.1708 | 3.1844 | 3.7584 | 0 | 0 | 3.7397 | 3.9762 | 3.7412 | 3.7102 | 3.9889 | 3.9335 | 4.6084 | 0 | 0 | 3.854 | 3.9793 | 3.8282 | 0 | 0 | 0 | 0 | 0 | 0 | 0 | 3.9429 | 0 | 3.797 | 0 | 3.2948 | 0 | 0 | 0 | 0 | 0 | 4.0792 | 0 | 3.1615 | 3.072 | 0 | 0 | 4.0059 | 3.8668 | 0 | 0 | 0 | 0 | 0 | 0 | 0 | 0 | 0 | 0 | 0 | 0 | 0 | 0 | 0 | 0 | 3.5719 | 0 | 0 | 3.4585 | 0 | 0 | 0 | 0 | 0 | 0 | 0 | 0 | 0 | 0 | 0 | 4.2733 | 0 | 0 | 0 | 0 | 0 | 3.9755 | 3.8362 | 0 | 0 | 0 | 0 | 0 | 3.9578 | 0 | 0 | 0 | 0 | 0 | 3.1509 | 4.0892 | 3.0751 | 0 | 0 | 0 | 3.8061 | 0 | 0 | 0 | 0 | 0 | 0 | 0 | 0 | 0 | 0 | 0 | 0 | 0 | 3.8942 | 0 | 3.4797 | 0 | 0 | 0 | 3.1124 | 0
17 | 2.5706 | 2.2169 | 2.4871 | 2.3138 | 2.4914 | 2.6031 | 3.7947 | 0 | 0 | 0 | 0 | 0 | 2.5704 | 0 | 0 | 0 | 2.8687 | 3.1485 | 2.6188 | 2.8385 | 2.9479 | 2.6154 | 2.3395 | 2.6445 | 1.8612 | 0 | 0 | 2.1073 | 3.2035 | 2.6033 | 0 | 2.8569 | 2.7568 | 2.671 | 2.9701 | 2.4843 | 1.8952 | 1.696 | 1.9227 | 0 | 3.0631 | 1.8279 | 1.8472 | 2.4034 | 0 | 0 | 2.3775 | 2.9028 | 2.6171 | 2.5941 | 2.7902 | 2.5673 | 3.2609 | 0 | 0 | 2.7535 | 2.9659 | 2.709 | 0 | 0 | 0 | 0 | 0 | 0 | 0 | 2.7766 | 0 | 2.4366 | 0 | 1.9673 | 0 | 0 | 0 | 0 | 0 | 3.0459 | 0 | 1.8075 | 1.6943 | 0 | 0 | 2.7931 | 2.7252 | 0 | 0 | 0 | 0 | 0 | 0 | 0 | 0 | 0 | 0 | 0 | 0 | 0 | 0 | 0 | 0 | 2.4126 | 0 | 0 | 2.2688 | 0 | 0 | 0 | 0 | 0 | 0 | 0 | 0 | 0 | 0 | 0 | 3.2709 | 0 | 0 | 0 | 0 | 0 | 2.865 | 2.6438 | 0 | 0 | 0 | 0 | 0 | 2.7388 | 0 | 0 | 0 | 0 | 0 | 2.5871 | 2.7698 | 2.7222 | 0 | 0 | 0 | 2.4616 | 0 | 0 | 0 | 0 | 0 | 0 | 0 | 0 | 0 | 0 | 0 | 0 | 0 | 2.7613 | 0 | 2.7699 | 0 | 0 | 0 | 1.7598 | 0
18 | 2.6048 | 2.2076 | 2.4881 | 2.3339 | 2.4739 | 2.6035 | 3.4483 | 0 | 0 | 0 | 0 | 0 | 2.5628 | 0 | 0 | 0 | 3.2287 | 3.5698 | 2.8274 | 3.1689 | 3.0514 | 2.8444 | 2.4702 | 2.8677 | 1.8982 | 0 | 0 | 2.3755 | 3.3736 | 2.8028 | 0 | 3.455 | 2.7619 | 2.6278 | 3.0231 | 2.7161 | 1.9361 | 1.739 | 1.9634 | 0 | 3.5322 | 1.8694 | 1.8884 | 2.6158 | 0 | 0 | 2.5681 | 3.3015 | 2.6025 | 2.6052 | 3.0592 | 2.7747 | 3.3078 | 0 | 0 | 3.1066 | 3.2688 | 2.9905 | 0 | 0 | 0 | 0 | 0 | 0 | 0 | 3.1363 | 0 | 2.6315 | 0 | 2.0083 | 0 | 0 | 0 | 0 | 0 | 3.2259 | 0 | 1.8493 | 1.7369 | 0 | 0 | 3.2058 | 3.0404 | 0 | 0 | 0 | 0 | 0 | 0 | 0 | 0 | 0 | 0 | 0 | 0 | 0 | 0 | 0 | 0 | 2.4221 | 0 | 0 | 2.2761 | 0 | 0 | 0 | 0 | 0 | 0 | 0 | 0 | 0 | 0 | 0 | 3.2045 | 0 | 0 | 0 | 0 | 0 | 3.2102 | 2.9024 | 0 | 0 | 0 | 0 | 0 | 3.0993 | 0 | 0 | 0 | 0 | 0 | 2.5739 | 3.0613 | 2.9089 | 0 | 0 | 0 | 2.6933 | 0 | 0 | 0 | 0 | 0 | 0 | 0 | 0 | 0 | 0 | 0 | 0 | 0 | 3.0436 | 0 | 3.2164 | 0 | 0 | 0 | 1.8016 | 0
19 | 2.8241 | 2.762 | 2.8325 | 2.7462 | 2.8198 | 2.783 | 2.6006 | 0 | 0 | 0 | 0 | 0 | 2.7356 | 0 | 0 | 0 | 3.2155 | 3.0244 | 3.329 | 3.1444 | 2.8704 | 3.2253 | 3.218 | 3.3182 | 2.9181 | 0 | 0 | 3.0224 | 3.426 | 3.2098 | 0 | 2.8207 | 2.8502 | 2.7718 | 2.7887 | 3.1933 | 2.9307 | 2.786 | 2.9528 | 0 | 2.9773 | 2.8787 | 2.8936 | 3.183 | 0 | 0 | 3.1749 | 3.2326 | 2.7775 | 2.7966 | 3.3569 | 3.232 | 3.3758 | 0 | 0 | 3.1809 | 3.2461 | 3.2036 | 0 | 0 | 0 | 0 | 0 | 0 | 0 | 3.2082 | 0 | 3.1871 | 0 | 3.0061 | 0 | 0 | 0 | 0 | 0 | 2.9032 | 0 | 2.867 | 2.7724 | 0 | 0 | 2.9912 | 3.2506 | 0 | 0 | 0 | 0 | 0 | 0 | 0 | 0 | 0 | 0 | 0 | 0 | 0 | 0 | 0 | 0 | 2.8121 | 0 | 0 | 2.7836 | 0 | 0 | 0 | 0 | 0 | 0 | 0 | 0 | 0 | 0 | 0 | 2.8968 | 0 | 0 | 0 | 0 | 0 | 3.2438 | 3.1825 | 0 | 0 | 0 | 0 | 0 | 3.0441 | 0 | 0 | 0 | 0 | 0 | 1.9589 | 3.2938 | 2.083 | 0 | 0 | 0 | 3.1602 | 0 | 0 | 0 | 0 | 0 | 0 | 0 | 0 | 0 | 0 | 0 | 0 | 0 | 3.2723 | 0 | 2.8476 | 0 | 0 | 0 | 2.8182 | 0
20 | 4.5224 | 4.2988 | 4.4631 | 4.3733 | 4.4246 | 4.4925 | 4.851 | 0 | 0 | 0 | 0 | 0 | 4.4223 | 0 | 0 | 0 | 5.2756 | 5.4031 | 5.2198 | 5.3188 | 5.0684 | 5.2379 | 4.8277 | 5.271 | 4.1731 | 0 | 0 | 4.564 | 5.602 | 4.9005 | 0 | 5.4054 | 4.618 | 4.4786 | 4.7556 | 5.039 | 4.121 | 4.039 | 4.1369 | 0 | 5.535 | 4.0866 | 4.0964 | 4.9611 | 0 | 0 | 4.8898 | 5.4937 | 4.492 | 4.4555 | 5.2727 | 5.1032 | 5.522 | 0 | 0 | 5.274 | 5.3222 | 5.082 | 0 | 0 | 0 | 0 | 0 | 0 | 0 | 5.3677 | 0 | 4.9781 | 0 | 4.2002 | 0 | 0 | 0 | 0 | 0 | 5.2826 | 0 | 4.0849 | 4.0116 | 0 | 0 | 5.3881 | 5.4966 | 0 | 0 | 0 | 0 | 0 | 0 | 0 | 0 | 0 | 0 | 0 | 0 | 0 | 0 | 0 | 0 | 4.4325 | 0 | 0 | 4.3454 | 0 | 0 | 0 | 0 | 0 | 0 | 0 | 0 | 0 | 0 | 0 | 5.0158 | 0 | 0 | 0 | 0 | 0 | 5.3158 | 5.0392 | 0 | 0 | 0 | 0 | 0 | 5.2997 | 0 | 0 | 0 | 0 | 0 | 4.1091 | 5.2934 | 4.3966 | 0 | 0 | 0 | 5.1435 | 0 | 0 | 0 | 0 | 0 | 0 | 0 | 0 | 0 | 0 | 0 | 0 | 0 | 5.1527 | 0 | 5.209 | 0 | 0 | 0 | 4.0349 | 0
21 | 5.9077 | 5.7201 | 5.8769 | 5.727 | 5.9179 | 5.9876 | 6.2201 | 0 | 0 | 0 | 0 | 0 | 5.9672 | 0 | 0 | 0 | 6.0052 | 5.6953 | 5.3236 | 5.7638 | 6.067 | 5.2718 | 4.8632 | 5.3013 | 4.3509 | 0 | 0 | 5.111 | 5.7318 | 5.8053 | 0 | 6.4883 | 6.1092 | 5.9229 | 6.1436 | 5.124 | 4.2939 | 4.221 | 4.3088 | 0 | 5.8462 | 4.262 | 4.2712 | 5.1165 | 0 | 0 | 5.0723 | 6.6475 | 5.9441 | 5.9577 | 6.2189 | 5.2088 | 5.7939 | 0 | 0 | 6.0152 | 5.8627 | 5.8658 | 0 | 0 | 0 | 0 | 0 | 0 | 0 | 6.0208 | 0 | 5.1341 | 0 | 4.3736 | 0 | 0 | 0 | 0 | 0 | 6.0651 | 0 | 4.2618 | 4.1916 | 0 | 0 | 6.2597 | 5.7388 | 0 | 0 | 0 | 0 | 0 | 0 | 0 | 0 | 0 | 0 | 0 | 0 | 0 | 0 | 0 | 0 | 5.8277 | 0 | 0 | 5.7319 | 0 | 0 | 0 | 0 | 0 | 0 | 0 | 0 | 0 | 0 | 0 | 6.2165 | 0 | 0 | 0 | 0 | 0 | 6.0027 | 5.7627 | 0 | 0 | 0 | 0 | 0 | 6.4493 | 0 | 0 | 0 | 0 | 0 | 5.8347 | 5.3055 | 5.7531 | 0 | 0 | 0 | 5.1643 | 0 | 0 | 0 | 0 | 0 | 0 | 0 | 0 | 0 | 0 | 0 | 0 | 0 | 5.8195 | 0 | 5.8976 | 0 | 0 | 0 | 4.2116 | 0
22 | 3.9814 | 3.9784 | 4.0008 | 3.9523 | 3.9702 | 3.917 | 3.3532 | 0 | 0 | 0 | 0 | 0 | 3.8546 | 0 | 0 | 0 | 4.5654 | 4.2858 | 4.7373 | 4.5197 | 4.1101 | 4.645 | 4.5584 | 4.7388 | 4.1597 | 0 | 0 | 4.3675 | 4.7536 | 4.5059 | 0 | 4.2724 | 3.9717 | 3.8655 | 3.8743 | 4.576 | 4.123 | 4.041 | 4.1387 | 0 | 4.3497 | 4.0885 | 4.0984 | 4.5667 | 0 | 0 | 4.5357 | 4.7097 | 3.9053 | 3.918 | 4.7556 | 4.6083 | 4.6473 | 0 | 0 | 4.5902 | 4.5597 | 4.5345 | 0 | 0 | 0 | 0 | 0 | 0 | 0 | 4.6524 | 0 | 4.5641 | 0 | 4.2021 | 0 | 0 | 0 | 0 | 0 | 4.1934 | 0 | 4.0869 | 4.0135 | 0 | 0 | 4.4678 | 4.7563 | 0 | 0 | 0 | 0 | 0 | 0 | 0 | 0 | 0 | 0 | 0 | 0 | 0 | 0 | 0 | 0 | 4.0009 | 0 | 0 | 3.9965 | 0 | 0 | 0 | 0 | 0 | 0 | 0 | 0 | 0 | 0 | 0 | 3.9641 | 0 | 0 | 0 | 0 | 0 | 4.6163 | 4.5226 | 0 | 0 | 0 | 0 | 0 | 4.5139 | 0 | 0 | 0 | 0 | 0 | 2.9339 | 4.6643 | 3.1061 | 0 | 0 | 0 | 4.605 | 0 | 0 | 0 | 0 | 0 | 0 | 0 | 0 | 0 | 0 | 0 | 0 | 0 | 4.6052 | 0 | 4.2108 | 0 | 0 | 0 | 4.0368 | 0
23 | 2.6692 | 2.6593 | 2.6906 | 2.6298 | 2.6679 | 2.5968 | 1.986 | 0 | 0 | 0 | 0 | 0 | 2.5694 | 0 | 0 | 0 | 3.064 | 2.7379 | 3.2426 | 2.9356 | 2.5471 | 3.0939 | 3.2452 | 3.2312 | 2.9721 | 0 | 0 | 3.0999 | 3.22 | 3.1757 | 0 | 2.4743 | 2.628 | 2.5855 | 2.4882 | 3.1448 | 2.9658 | 2.823 | 2.9877 | 0 | 2.6003 | 2.9144 | 2.9291 | 3.134 | 0 | 0 | 3.142 | 3.0619 | 2.616 | 2.6753 | 3.272 | 3.159 | 3.1331 | 0 | 0 | 3.0336 | 3.0303 | 3.106 | 0 | 0 | 0 | 0 | 0 | 0 | 0 | 3.0683 | 0 | 3.1257 | 0 | 3.0413 | 0 | 0 | 0 | 0 | 0 | 2.5365 | 0 | 2.903 | 2.8089 | 0 | 0 | 2.864 | 2.9696 | 0 | 0 | 0 | 0 | 0 | 0 | 0 | 0 | 0 | 0 | 0 | 0 | 0 | 0 | 0 | 0 | 2.689 | 0 | 0 | 2.6833 | 0 | 0 | 0 | 0 | 0 | 0 | 0 | 0 | 0 | 0 | 0 | 2.5027 | 0 | 0 | 0 | 0 | 0 | 3.1148 | 3.1103 | 0 | 0 | 0 | 0 | 0 | 2.9402 | 0 | 0 | 0 | 0 | 0 | 1.3984 | 3.223 | 1.4613 | 0 | 0 | 0 | 3.0242 | 0 | 0 | 0 | 0 | 0 | 0 | 0 | 0 | 0 | 0 | 0 | 0 | 0 | 3.1735 | 0 | 2.4661 | 0 | 0 | 0 | 2.8541 | 0
24 | 3.6063 | 3.5819 | 3.6186 | 3.5646 | 3.5883 | 3.5393 | 3.0098 | 0 | 0 | 0 | 0 | 0 | 3.4888 | 0 | 0 | 0 | 4.1553 | 3.8924 | 4.3081 | 4.0867 | 3.6848 | 4.2057 | 4.1732 | 4.3109 | 3.7883 | 0 | 0 | 3.9969 | 4.3383 | 4.1244 | 0 | 3.7998 | 3.5908 | 3.5034 | 3.4983 | 4.1688 | 3.7581 | 3.657 | 3.7759 | 0 | 3.8923 | 3.7183 | 3.7297 | 4.1516 | 0 | 0 | 4.1297 | 4.2598 | 3.5405 | 3.567 | 4.335 | 4.196 | 4.2347 | 0 | 0 | 4.16 | 4.1391 | 4.1338 | 0 | 0 | 0 | 0 | 0 | 0 | 0 | 4.2175 | 0 | 4.1476 | 0 | 3.8361 | 0 | 0 | 0 | 0 | 0 | 3.7497 | 0 | 3.7136 | 3.6338 | 0 | 0 | 4.0501 | 4.246 | 0 | 0 | 0 | 0 | 0 | 0 | 0 | 0 | 0 | 0 | 0 | 0 | 0 | 0 | 0 | 0 | 3.6168 | 0 | 0 | 3.6054 | 0 | 0 | 0 | 0 | 0 | 0 | 0 | 0 | 0 | 0 | 0 | 3.5706 | 0 | 0 | 0 | 0 | 0 | 4.2067 | 4.1255 | 0 | 0 | 0 | 0 | 0 | 4.0928 | 0 | 0 | 0 | 0 | 0 | 2.5161 | 4.2705 | 2.6647 | 0 | 0 | 0 | 4.1503 | 0 | 0 | 0 | 0 | 0 | 0 | 0 | 0 | 0 | 0 | 0 | 0 | 0 | 4.2034 | 0 | 3.7347 | 0 | 0 | 0 | 3.6639 | 0
25 | 2.6224 | 2.7082 | 2.6869 | 2.6378 | 2.6692 | 2.5472 | 1.7841 | 0 | 0 | 0 | 0 | 0 | 2.543 | 0 | 0 | 0 | 2.7608 | 2.2421 | 3.1386 | 2.6074 | 2.2907 | 2.931 | 3.3061 | 3.1143 | 3.1314 | 0 | 0 | 3.0907 | 3.0241 | 3.1152 | 0 | 1.7963 | 2.5393 | 2.5675 | 2.2791 | 3.0522 | 3.0998 | 2.964 | 3.121 | 0 | 1.9946 | 3.0503 | 3.0644 | 3.0593 | 0 | 0 | 3.0986 | 2.7215 | 2.6004 | 2.6739 | 3.1159 | 3.0639 | 3.0022 | 0 | 0 | 2.7476 | 2.713 | 2.9195 | 0 | 0 | 0 | 0 | 0 | 0 | 0 | 2.7863 | 0 | 3.0536 | 0 | 3.1757 | 0 | 0 | 0 | 0 | 0 | 2.179 | 0 | 3.04 | 2.9484 | 0 | 0 | 2.5469 | 2.6064 | 0 | 0 | 0 | 0 | 0 | 0 | 0 | 0 | 0 | 0 | 0 | 0 | 0 | 0 | 0 | 0 | 2.6979 | 0 | 0 | 2.7192 | 0 | 0 | 0 | 0 | 0 | 0 | 0 | 0 | 0 | 0 | 0 | 2.3059 | 0 | 0 | 0 | 0 | 0 | 2.8472 | 2.9675 | 0 | 0 | 0 | 0 | 0 | 2.691 | 0 | 0 | 0 | 0 | 0 | 0.99428 | 3.0542 | 0.83539 | 0 | 0 | 0 | 2.8591 | 0 | 0 | 0 | 0 | 0 | 0 | 0 | 0 | 0 | 0 | 0 | 0 | 0 | 2.9856 | 0 | 1.879 | 0 | 0 | 0 | 2.991 | 0
26 | 2.2032 | 2.2462 | 2.2525 | 2.1893 | 2.2389 | 2.1338 | 1.4973 | 0 | 0 | 0 | 0 | 0 | 2.1287 | 0 | 0 | 0 | 2.3566 | 1.9124 | 2.6575 | 2.1959 | 1.8891 | 2.4593 | 2.8072 | 2.6316 | 2.6436 | 0 | 0 | 2.6201 | 2.5828 | 2.6652 | 0 | 1.4573 | 2.1389 | 2.1563 | 1.9195 | 2.5795 | 2.6371 | 2.477 | 2.6608 | 0 | 1.6549 | 2.5808 | 2.5969 | 2.5822 | 0 | 0 | 2.6213 | 2.2816 | 2.179 | 2.2544 | 2.655 | 2.5915 | 2.5549 | 0 | 0 | 2.3177 | 2.3201 | 2.491 | 0 | 0 | 0 | 0 | 0 | 0 | 0 | 2.3423 | 0 | 2.5765 | 0 | 2.7116 | 0 | 0 | 0 | 0 | 0 | 1.787 | 0 | 2.5666 | 2.4668 | 0 | 0 | 2.098 | 2.1576 | 0 | 0 | 0 | 0 | 0 | 0 | 0 | 0 | 0 | 0 | 0 | 0 | 0 | 0 | 0 | 0 | 2.2543 | 0 | 0 | 2.2621 | 0 | 0 | 0 | 0 | 0 | 0 | 0 | 0 | 0 | 0 | 0 | 1.9365 | 0 | 0 | 0 | 0 | 0 | 2.4248 | 2.5236 | 0 | 0 | 0 | 0 | 0 | 2.2272 | 0 | 0 | 0 | 0 | 0 | 0.71252 | 2.6051 | 0.60463 | 0 | 0 | 0 | 2.3807 | 0 | 0 | 0 | 0 | 0 | 0 | 0 | 0 | 0 | 0 | 0 | 0 | 0 | 2.5568 | 0 | 1.5417 | 0 | 0 | 0 | 2.5182 | 0
27 | 4.8505 | 4.6616 | 4.8294 | 4.6619 | 4.8811 | 4.936 | 5.3264 | 0 | 0 | 0 | 0 | 0 | 4.9451 | 0 | 0 | 0 | 4.6954 | 4.3592 | 4.0877 | 4.4139 | 4.8178 | 3.9911 | 3.7937 | 4.0546 | 3.3988 | 0 | 0 | 4.0017 | 4.5008 | 4.6741 | 0 | 4.8578 | 5.0409 | 4.925 | 5.0382 | 3.9288 | 3.3629 | 3.241 | 3.3827 | 0 | 4.3334 | 3.3173 | 3.3304 | 3.9215 | 0 | 0 | 3.9142 | 5.198 | 4.9258 | 4.9618 | 4.9435 | 4.0102 | 4.6254 | 0 | 0 | 4.6629 | 4.5618 | 4.6352 | 0 | 0 | 0 | 0 | 0 | 0 | 0 | 4.649 | 0 | 3.9428 | 0 | 3.4397 | 0 | 0 | 0 | 0 | 0 | 4.7243 | 0 | 3.3093 | 3.2223 | 0 | 0 | 4.8574 | 4.2363 | 0 | 0 | 0 | 0 | 0 | 0 | 0 | 0 | 0 | 0 | 0 | 0 | 0 | 0 | 0 | 0 | 4.7745 | 0 | 0 | 4.6741 | 0 | 0 | 0 | 0 | 0 | 0 | 0 | 0 | 0 | 0 | 0 | 5.1155 | 0 | 0 | 0 | 0 | 0 | 4.7002 | 4.5547 | 0 | 0 | 0 | 0 | 0 | 5.0759 | 0 | 0 | 0 | 0 | 0 | 4.6407 | 4.0899 | 4.4076 | 0 | 0 | 0 | 3.8559 | 0 | 0 | 0 | 0 | 0 | 0 | 0 | 0 | 0 | 0 | 0 | 0 | 0 | 4.5895 | 0 | 4.3741 | 0 | 0 | 0 | 3.26 | 0
28 | 4.0759 | 4.0363 | 4.1153 | 4.0306 | 4.0953 | 4.059 | 4.4869 | 0 | 0 | 0 | 0 | 0 | 4.0738 | 0 | 0 | 0 | 3.9764 | 3.6923 | 4.4488 | 3.9586 | 4.0703 | 4.3145 | 4.5503 | 4.4783 | 4.138 | 0 | 0 | 4.0234 | 4.7328 | 4.2928 | 0 | 2.9911 | 4.0899 | 4.1899 | 3.9517 | 4.3169 | 4.0118 | 3.924 | 4.0282 | 0 | 3.4202 | 3.9757 | 3.986 | 4.2607 | 0 | 0 | 4.2867 | 4.0459 | 4.1866 | 4.1837 | 4.3519 | 4.3872 | 4.9014 | 0 | 0 | 3.9907 | 4.0059 | 4.1054 | 0 | 0 | 0 | 0 | 0 | 0 | 0 | 4.1005 | 0 | 4.2973 | 0 | 4.0906 | 0 | 0 | 0 | 0 | 0 | 3.9841 | 0 | 3.9731 | 3.8978 | 0 | 0 | 4.1029 | 3.9088 | 0 | 0 | 0 | 0 | 0 | 0 | 0 | 0 | 0 | 0 | 0 | 0 | 0 | 0 | 0 | 0 | 4.1049 | 0 | 0 | 4.0569 | 0 | 0 | 0 | 0 | 0 | 0 | 0 | 0 | 0 | 0 | 0 | 4.3312 | 0 | 0 | 0 | 0 | 0 | 4.1241 | 4.1935 | 0 | 0 | 0 | 0 | 0 | 4.1764 | 0 | 0 | 0 | 0 | 0 | 2.8041 | 4.4081 | 2.3773 | 0 | 0 | 0 | 4.1703 | 0 | 0 | 0 | 0 | 0 | 0 | 0 | 0 | 0 | 0 | 0 | 0 | 0 | 4.1699 | 0 | 3.058 | 0 | 0 | 0 | 3.9232 | 0
29 | 2.534 | 2.3541 | 2.4884 | 2.3814 | 2.4831 | 2.4962 | 2.1718 | 0 | 0 | 0 | 0 | 0 | 2.4732 | 0 | 0 | 0 | 3.0265 | 2.8831 | 2.6987 | 2.8111 | 2.5169 | 2.5976 | 2.5214 | 2.6879 | 2.1653 | 0 | 0 | 2.6466 | 2.856 | 2.8935 | 0 | 2.9671 | 2.5778 | 2.4568 | 2.593 | 2.6173 | 2.202 | 2.019 | 2.228 | 0 | 2.7917 | 2.1393 | 2.1572 | 2.5848 | 0 | 0 | 2.5723 | 3.1386 | 2.4801 | 2.5566 | 3.0709 | 2.6339 | 2.7308 | 0 | 0 | 2.9397 | 2.939 | 2.9333 | 0 | 0 | 0 | 0 | 0 | 0 | 0 | 2.936 | 0 | 2.572 | 0 | 2.2751 | 0 | 0 | 0 | 0 | 0 | 2.5538 | 0 | 2.1215 | 2.0138 | 0 | 0 | 2.8897 | 2.691 | 0 | 0 | 0 | 0 | 0 | 0 | 0 | 0 | 0 | 0 | 0 | 0 | 0 | 0 | 0 | 0 | 2.459 | 0 | 0 | 2.3966 | 0 | 0 | 0 | 0 | 0 | 0 | 0 | 0 | 0 | 0 | 0 | 2.5148 | 0 | 0 | 0 | 0 | 0 | 3.0168 | 2.8648 | 0 | 0 | 0 | 0 | 0 | 2.9437 | 0 | 0 | 0 | 0 | 0 | 1.8132 | 2.8105 | 2.0294 | 0 | 0 | 0 | 2.4962 | 0 | 0 | 0 | 0 | 0 | 0 | 0 | 0 | 0 | 0 | 0 | 0 | 0 | 2.9654 | 0 | 2.7009 | 0 | 0 | 0 | 2.0734 | 0
30 | 2.3617 | 2.1973 | 2.3584 | 2.2172 | 2.3639 | 2.3748 | 3.2071 | 0 | 0 | 0 | 0 | 0 | 2.3672 | 0 | 0 | 0 | 2.3146 | 2.2778 | 2.4949 | 2.2774 | 2.4138 | 2.3953 | 2.4945 | 2.4989 | 2.1968 | 0 | 0 | 2.0935 | 2.8713 | 2.4454 | 0 | 1.6365 | 2.4598 | 2.4857 | 2.4594 | 2.3719 | 2.1954 | 2.012 | 2.2213 | 0 | 2.0382 | 2.1326 | 2.1505 | 2.3271 | 0 | 0 | 2.3498 | 2.2396 | 2.437 | 2.43 | 2.4728 | 2.4473 | 3.0122 | 0 | 0 | 2.2361 | 2.4148 | 2.3531 | 0 | 0 | 0 | 0 | 0 | 0 | 0 | 2.2703 | 0 | 2.3627 | 0 | 2.2684 | 0 | 0 | 0 | 0 | 0 | 2.3653 | 0 | 2.1147 | 2.0069 | 0 | 0 | 2.1562 | 2.1814 | 0 | 0 | 0 | 0 | 0 | 0 | 0 | 0 | 0 | 0 | 0 | 0 | 0 | 0 | 0 | 0 | 2.3099 | 0 | 0 | 2.2252 | 0 | 0 | 0 | 0 | 0 | 0 | 0 | 0 | 0 | 0 | 0 | 2.7864 | 0 | 0 | 0 | 0 | 0 | 2.3705 | 2.365 | 0 | 0 | 0 | 0 | 0 | 2.1994 | 0 | 0 | 0 | 0 | 0 | 1.7221 | 2.5123 | 1.5481 | 0 | 0 | 0 | 2.2564 | 0 | 0 | 0 | 0 | 0 | 0 | 0 | 0 | 0 | 0 | 0 | 0 | 0 | 2.4178 | 0 | 1.7733 | 0 | 0 | 0 | 2.0667 | 0
31 | 3.2093 | 3.0268 | 3.2123 | 3.0376 | 3.2449 | 3.2818 | 4.5382 | 0 | 0 | 0 | 0 | 0 | 3.2748 | 0 | 0 | 0 | 2.919 | 2.8606 | 2.9703 | 2.8811 | 3.3178 | 2.8896 | 2.8782 | 2.9624 | 2.5726 | 0 | 0 | 2.491 | 3.4777 | 3.0437 | 0 | 2.4064 | 3.3906 | 3.3987 | 3.4121 | 2.8006 | 2.5592 | 2.395 | 2.5833 | 0 | 2.6907 | 2.5018 | 2.5182 | 2.7705 | 0 | 0 | 2.7889 | 2.9882 | 3.3298 | 3.2904 | 3.1234 | 2.91 | 3.7246 | 0 | 0 | 2.8578 | 3.034 | 2.9491 | 0 | 0 | 0 | 0 | 0 | 0 | 0 | 2.8802 | 0 | 2.8234 | 0 | 2.6334 | 0 | 0 | 0 | 0 | 0 | 3.2376 | 0 | 2.4869 | 2.3857 | 0 | 0 | 2.834 | 2.8071 | 0 | 0 | 0 | 0 | 0 | 0 | 0 | 0 | 0 | 0 | 0 | 0 | 0 | 0 | 0 | 0 | 3.1461 | 0 | 0 | 3.0406 | 0 | 0 | 0 | 0 | 0 | 0 | 0 | 0 | 0 | 0 | 0 | 3.83 | 0 | 0 | 0 | 0 | 0 | 2.9663 | 2.9432 | 0 | 0 | 0 | 0 | 0 | 2.9331 | 0 | 0 | 0 | 0 | 0 | 2.941 | 2.9307 | 2.6375 | 0 | 0 | 0 | 2.7453 | 0 | 0 | 0 | 0 | 0 | 0 | 0 | 0 | 0 | 0 | 0 | 0 | 0 | 2.9863 | 0 | 2.4927 | 0 | 0 | 0 | 2.4385 | 0
32 | 5.0362 | 4.3871 | 4.836 | 4.6388 | 4.8031 | 5.1034 | 7.5346 | 0 | 0 | 0 | 0 | 0 | 5.0103 | 0 | 0 | 0 | 5.9467 | 6.8863 | 5.4534 | 6.1762 | 6.3656 | 5.6835 | 4.6524 | 5.5794 | 3.6098 | 0 | 0 | 4.2107 | 6.5739 | 4.9949 | 0 | 6.8663 | 5.3802 | 5.1724 | 5.9791 | 5.2168 | 3.57 | 3.459 | 3.5888 | 0 | 7.1549 | 3.5275 | 3.5396 | 5.0288 | 0 | 0 | 4.8902 | 6.243 | 5.1037 | 4.9524 | 5.5594 | 5.3592 | 6.6055 | 0 | 0 | 5.8735 | 6.1555 | 5.4572 | 0 | 0 | 0 | 0 | 0 | 0 | 0 | 5.9964 | 0 | 5.0932 | 0 | 3.6474 | 0 | 0 | 0 | 0 | 0 | 6.8015 | 0 | 3.5211 | 3.438 | 0 | 0 | 6.3203 | 6.2665 | 0 | 0 | 0 | 0 | 0 | 0 | 0 | 0 | 0 | 0 | 0 | 0 | 0 | 0 | 0 | 0 | 4.7295 | 0 | 0 | 4.4776 | 0 | 0 | 0 | 0 | 0 | 0 | 0 | 0 | 0 | 0 | 0 | 6.618 | 0 | 0 | 0 | 0 | 0 | 5.9415 | 5.3405 | 0 | 0 | 0 | 0 | 0 | 6.0006 | 0 | 0 | 0 | 0 | 0 | 6.0916 | 5.7603 | 6.5792 | 0 | 0 | 0 | 5.4935 | 0 | 0 | 0 | 0 | 0 | 0 | 0 | 0 | 0 | 0 | 0 | 0 | 0 | 5.5278 | 0 | 6.5343 | 0 | 0 | 0 | 3.4717 | 0
33 | 3.3617 | 3.072 | 3.3029 | 3.0926 | 3.3776 | 3.464 | 3.9376 | 0 | 0 | 0 | 0 | 0 | 3.4829 | 0 | 0 | 0 | 3.1833 | 2.9459 | 2.2359 | 2.7925 | 3.2145 | 2.1318 | 1.9284 | 2.1781 | 1.6398 | 0 | 0 | 2.3702 | 2.6854 | 3.0897 | 0 | 3.5389 | 3.5924 | 3.4383 | 3.6632 | 2.1238 | 1.6947 | 1.485 | 1.7233 | 0 | 2.8543 | 1.6245 | 1.6446 | 2.1215 | 0 | 0 | 2.1266 | 3.604 | 3.4197 | 3.4957 | 3.2974 | 2.1921 | 2.7734 | 0 | 0 | 3.0631 | 3.0245 | 3.0766 | 0 | 0 | 0 | 0 | 0 | 0 | 0 | 2.9802 | 0 | 2.1322 | 0 | 1.7662 | 0 | 0 | 0 | 0 | 0 | 3.0979 | 0 | 1.6024 | 1.4857 | 0 | 0 | 3.1744 | 2.4353 | 0 | 0 | 0 | 0 | 0 | 0 | 0 | 0 | 0 | 0 | 0 | 0 | 0 | 0 | 0 | 0 | 3.2241 | 0 | 0 | 3.0953 | 0 | 0 | 0 | 0 | 0 | 0 | 0 | 0 | 0 | 0 | 0 | 3.595 | 0 | 0 | 0 | 0 | 0 | 3.1204 | 2.9397 | 0 | 0 | 0 | 0 | 0 | 3.405 | 0 | 0 | 0 | 0 | 0 | 3.4605 | 2.3308 | 3.3525 | 0 | 0 | 0 | 1.98 | 0 | 0 | 0 | 0 | 0 | 0 | 0 | 0 | 0 | 0 | 0 | 0 | 0 | 3.012 | 0 | 2.9939 | 0 | 0 | 0 | 1.5549 | 0
34 | 4.1732 | 3.953 | 4.1388 | 3.9573 | 4.2016 | 4.26 | 4.5124 | 0 | 0 | 0 | 0 | 0 | 4.2916 | 0 | 0 | 0 | 3.9504 | 3.5748 | 3.1603 | 3.5654 | 3.9769 | 3.0336 | 2.9169 | 3.1132 | 2.5832 | 0 | 0 | 3.295 | 3.5533 | 3.9676 | 0 | 4.1257 | 4.3584 | 4.2456 | 4.3512 | 3.0455 | 2.5763 | 2.413 | 2.6003 | 0 | 3.4582 | 2.5191 | 2.5355 | 3.0397 | 0 | 0 | 3.0491 | 4.4369 | 4.2496 | 4.3297 | 4.182 | 3.1104 | 3.6581 | 0 | 0 | 3.8763 | 3.7553 | 3.8978 | 0 | 0 | 0 | 0 | 0 | 0 | 0 | 3.8298 | 0 | 3.0506 | 0 | 2.6506 | 0 | 0 | 0 | 0 | 0 | 3.8332 | 0 | 2.5044 | 2.4035 | 0 | 0 | 4.0755 | 3.2277 | 0 | 0 | 0 | 0 | 0 | 0 | 0 | 0 | 0 | 0 | 0 | 0 | 0 | 0 | 0 | 0 | 4.0798 | 0 | 0 | 3.9717 | 0 | 0 | 0 | 0 | 0 | 0 | 0 | 0 | 0 | 0 | 0 | 4.3057 | 0 | 0 | 0 | 0 | 0 | 3.9346 | 3.8011 | 0 | 0 | 0 | 0 | 0 | 4.327 | 0 | 0 | 0 | 0 | 0 | 3.9311 | 3.2215 | 3.6846 | 0 | 0 | 0 | 2.8797 | 0 | 0 | 0 | 0 | 0 | 0 | 0 | 0 | 0 | 0 | 0 | 0 | 0 | 3.8329 | 0 | 3.5543 | 0 | 0 | 0 | 2.456 | 0
35 | 3.1237 | 2.7886 | 3.0465 | 2.8147 | 3.1371 | 3.244 | 3.7105 | 0 | 0 | 0 | 0 | 0 | 3.2638 | 0 | 0 | 0 | 2.9417 | 2.7181 | 1.748 | 2.4839 | 2.9446 | 1.6476 | 1.3759 | 1.6747 | 1.1148 | 0 | 0 | 1.9893 | 2.2203 | 2.7767 | 0 | 3.5222 | 3.3888 | 3.1911 | 3.497 | 1.6434 | 1.2055 | 0.97 | 1.2367 | 0 | 2.6507 | 1.1281 | 1.1502 | 1.65 | 0 | 0 | 1.6525 | 3.4092 | 3.1697 | 3.262 | 3.0034 | 1.7092 | 2.2882 | 0 | 0 | 2.7939 | 2.7505 | 2.7941 | 0 | 0 | 0 | 0 | 0 | 0 | 0 | 2.6758 | 0 | 1.6551 | 0 | 1.2754 | 0 | 0 | 0 | 0 | 0 | 2.8232 | 0 | 1.1018 | 0.97633 | 0 | 0 | 2.8962 | 2.0669 | 0 | 0 | 0 | 0 | 0 | 0 | 0 | 0 | 0 | 0 | 0 | 0 | 0 | 0 | 0 | 0 | 2.956 | 0 | 0 | 2.8133 | 0 | 0 | 0 | 0 | 0 | 0 | 0 | 0 | 0 | 0 | 0 | 3.3431 | 0 | 0 | 0 | 0 | 0 | 2.8406 | 2.6176 | 0 | 0 | 0 | 0 | 0 | 3.1512 | 0 | 0 | 0 | 0 | 0 | 3.4505 | 1.8718 | 3.4084 | 0 | 0 | 0 | 1.4944 | 0 | 0 | 0 | 0 | 0 | 0 | 0 | 0 | 0 | 0 | 0 | 0 | 0 | 2.7085 | 0 | 2.8766 | 0 | 0 | 0 | 1.0549 | 0
36 | 3.776 | 3.7844 | 3.8096 | 3.7521 | 3.7851 | 3.7224 | 3.3504 | 0 | 0 | 0 | 0 | 0 | 3.6844 | 0 | 0 | 0 | 4.1277 | 3.8039 | 4.4033 | 4.0734 | 3.7999 | 4.283 | 4.3393 | 4.4043 | 3.9837 | 0 | 0 | 4.0676 | 4.4534 | 4.2201 | 0 | 3.5755 | 3.7625 | 3.7208 | 3.6272 | 4.2568 | 3.931 | 3.839 | 3.9479 | 0 | 3.7512 | 3.8938 | 3.9044 | 4.2435 | 0 | 0 | 4.2365 | 4.2246 | 3.7483 | 3.7649 | 4.3875 | 4.2956 | 4.4246 | 0 | 0 | 4.145 | 4.1283 | 4.1646 | 0 | 0 | 0 | 0 | 0 | 0 | 0 | 4.2115 | 0 | 4.2496 | 0 | 4.0096 | 0 | 0 | 0 | 0 | 0 | 3.8128 | 0 | 3.8905 | 3.8138 | 0 | 0 | 4.0471 | 4.2207 | 0 | 0 | 0 | 0 | 0 | 0 | 0 | 0 | 0 | 0 | 0 | 0 | 0 | 0 | 0 | 0 | 3.8084 | 0 | 0 | 3.8001 | 0 | 0 | 0 | 0 | 0 | 0 | 0 | 0 | 0 | 0 | 0 | 3.7736 | 0 | 0 | 0 | 0 | 0 | 4.2036 | 4.183 | 0 | 0 | 0 | 0 | 0 | 4.1192 | 0 | 0 | 0 | 0 | 0 | 2.6023 | 4.3259 | 2.5902 | 0 | 0 | 0 | 4.2183 | 0 | 0 | 0 | 0 | 0 | 0 | 0 | 0 | 0 | 0 | 0 | 0 | 0 | 4.2334 | 0 | 3.5771 | 0 | 0 | 0 | 3.8407 | 0
37 | 2.82 | 2.9007 | 2.8829 | 2.8451 | 2.8537 | 2.7312 | 1.9546 | 0 | 0 | 0 | 0 | 0 | 2.7569 | 0 | 0 | 0 | 2.8905 | 2.3347 | 3.3435 | 2.7172 | 2.4238 | 3.1153 | 3.6089 | 3.3385 | 3.3772 | 0 | 0 | 3.3514 | 3.2539 | 3.3436 | 0 | 1.7254 | 2.7014 | 2.7924 | 2.4137 | 3.2884 | 3.2983 | 3.173 | 3.3185 | 0 | 1.9699 | 3.2518 | 3.2651 | 3.2687 | 0 | 0 | 3.3209 | 2.8567 | 2.8376 | 2.9309 | 3.3049 | 3.2929 | 3.2538 | 0 | 0 | 2.882 | 2.7992 | 3.0885 | 0 | 0 | 0 | 0 | 0 | 0 | 0 | 2.9506 | 0 | 3.2637 | 0 | 3.3749 | 0 | 0 | 0 | 0 | 0 | 2.2777 | 0 | 3.2432 | 3.1551 | 0 | 0 | 2.8169 | 2.5978 | 0 | 0 | 0 | 0 | 0 | 0 | 0 | 0 | 0 | 0 | 0 | 0 | 0 | 0 | 0 | 0 | 2.9044 | 0 | 0 | 2.9208 | 0 | 0 | 0 | 0 | 0 | 0 | 0 | 0 | 0 | 0 | 0 | 2.4557 | 0 | 0 | 0 | 0 | 0 | 3.0185 | 3.174 | 0 | 0 | 0 | 0 | 0 | 2.9538 | 0 | 0 | 0 | 0 | 0 | 0.90574 | 3.3096 | 0.60247 | 0 | 0 | 0 | 3.0083 | 0 | 0 | 0 | 0 | 0 | 0 | 0 | 0 | 0 | 0 | 0 | 0 | 0 | 3.1525 | 0 | 1.7563 | 0 | 0 | 0 | 3.194 | 0
38 | 6.8615 | 7.251 | 7.0289 | 7.1273 | 6.9406 | 6.7 | 4.8835 | 0 | 0 | 0 | 0 | 0 | 6.7712 | 0 | 0 | 0 | 6.8412 | 5.6859 | 7.9753 | 6.7133 | 6.329 | 7.6654 | 8.4633 | 8.0248 | 7.9773 | 0 | 0 | 7.9287 | 7.636 | 7.7166 | 0 | 4.9904 | 6.543 | 6.793 | 5.9239 | 7.893 | 7.6123 | 7.714 | 7.6097 | 0 | 5.2758 | 7.6293 | 7.6244 | 7.8551 | 0 | 0 | 7.9119 | 7.1524 | 6.9472 | 7.0496 | 7.7641 | 7.8839 | 7.6859 | 0 | 0 | 7.0552 | 6.5851 | 7.248 | 0 | 0 | 0 | 0 | 0 | 0 | 0 | 7.2963 | 0 | 7.8501 | 0 | 7.7024 | 0 | 0 | 0 | 0 | 0 | 6.1012 | 0 | 7.657 | 7.6461 | 0 | 0 | 7.4079 | 6.7392 | 0 | 0 | 0 | 0 | 0 | 0 | 0 | 0 | 0 | 0 | 0 | 0 | 0 | 0 | 0 | 0 | 7.1412 | 0 | 0 | 7.2511 | 0 | 0 | 0 | 0 | 0 | 0 | 0 | 0 | 0 | 0 | 0 | 6.0703 | 0 | 0 | 0 | 0 | 0 | 7.178 | 7.5062 | 0 | 0 | 0 | 0 | 0 | 7.622 | 0 | 0 | 0 | 0 | 0 | 3.4714 | 7.787 | 2.6096 | 0 | 0 | 0 | 7.5584 | 0 | 0 | 0 | 0 | 0 | 0 | 0 | 0 | 0 | 0 | 0 | 0 | 0 | 7.312 | 0 | 4.8624 | 0 | 0 | 0 | 7.6033 | 0
39 | 2.3705 | 2.4169 | 2.4219 | 2.3689 | 2.3992 | 2.2898 | 1.6289 | 0 | 0 | 0 | 0 | 0 | 2.3105 | 0 | 0 | 0 | 2.4512 | 1.962 | 2.8284 | 2.2728 | 1.9895 | 2.6093 | 3.0691 | 2.8174 | 2.8657 | 0 | 0 | 2.8423 | 2.7666 | 2.8573 | 0 | 1.3623 | 2.2741 | 2.3475 | 2.0234 | 2.7764 | 2.8186 | 2.668 | 2.8413 | 0 | 1.6023 | 2.765 | 2.7803 | 2.7587 | 0 | 0 | 2.8103 | 2.3789 | 2.3805 | 2.4729 | 2.809 | 2.7823 | 2.761 | 0 | 0 | 2.4179 | 2.3782 | 2.6259 | 0 | 0 | 0 | 0 | 0 | 0 | 0 | 2.4673 | 0 | 2.7537 | 0 | 2.8936 | 0 | 0 | 0 | 0 | 0 | 1.8525 | 0 | 2.7523 | 2.6557 | 0 | 0 | 2.3063 | 2.1372 | 0 | 0 | 0 | 0 | 0 | 0 | 0 | 0 | 0 | 0 | 0 | 0 | 0 | 0 | 0 | 0 | 2.4332 | 0 | 0 | 2.4392 | 0 | 0 | 0 | 0 | 0 | 0 | 0 | 0 | 0 | 0 | 0 | 2.0537 | 0 | 0 | 0 | 0 | 0 | 2.5559 | 2.6923 | 0 | 0 | 0 | 0 | 0 | 2.4347 | 0 | 0 | 0 | 0 | 0 | 0.62042 | 2.8116 | 0.37926 | 0 | 0 | 0 | 2.5023 | 0 | 0 | 0 | 0 | 0 | 0 | 0 | 0 | 0 | 0 | 0 | 0 | 0 | 2.6899 | 0 | 1.4109 | 0 | 0 | 0 | 2.7036 | 0
40 | 3.1613 | 2.7984 | 3.0549 | 2.9219 | 3.0277 | 3.1458 | 3.89 | 0 | 0 | 0 | 0 | 0 | 3.1047 | 0 | 0 | 0 | 3.8296 | 4.1315 | 3.55 | 3.802 | 3.6427 | 3.5676 | 3.2064 | 3.6037 | 2.5787 | 0 | 0 | 3.0385 | 4.0732 | 3.4279 | 0 | 3.978 | 3.2915 | 3.1748 | 3.5241 | 3.4302 | 2.5773 | 2.414 | 2.6012 | 0 | 4.1052 | 2.5201 | 2.5364 | 3.3225 | 0 | 0 | 3.2697 | 3.9344 | 3.163 | 3.1585 | 3.7077 | 3.4882 | 4.0053 | 0 | 0 | 3.7396 | 3.8641 | 3.6062 | 0 | 0 | 0 | 0 | 0 | 0 | 0 | 3.7996 | 0 | 3.3391 | 0 | 2.6515 | 0 | 0 | 0 | 0 | 0 | 3.8297 | 0 | 2.5054 | 2.4044 | 0 | 0 | 3.8921 | 3.7212 | 0 | 0 | 0 | 0 | 0 | 0 | 0 | 0 | 0 | 0 | 0 | 0 | 0 | 0 | 0 | 0 | 3.0012 | 0 | 0 | 2.8663 | 0 | 0 | 0 | 0 | 0 | 0 | 0 | 0 | 0 | 0 | 0 | 3.7411 | 0 | 0 | 0 | 0 | 0 | 3.8403 | 3.542 | 0 | 0 | 0 | 0 | 0 | 3.774 | 0 | 0 | 0 | 0 | 0 | 2.953 | 3.7669 | 3.2486 | 0 | 0 | 0 | 3.4189 | 0 | 0 | 0 | 0 | 0 | 0 | 0 | 0 | 0 | 0 | 0 | 0 | 0 | 3.6666 | 0 | 3.7375 | 0 | 0 | 0 | 2.457 | 0
41 | 2.8247 | 2.4293 | 2.7061 | 2.5539 | 2.693 | 2.8245 | 3.5818 | 0 | 0 | 0 | 0 | 0 | 2.7812 | 0 | 0 | 0 | 3.4822 | 3.8017 | 3.0217 | 3.4073 | 3.2772 | 3.0415 | 2.631 | 3.0598 | 2.0455 | 0 | 0 | 2.5883 | 3.5565 | 3.0275 | 0 | 3.7953 | 2.9844 | 2.832 | 3.2462 | 2.9061 | 2.0814 | 1.892 | 2.1079 | 0 | 3.7959 | 2.0169 | 2.0353 | 2.8093 | 0 | 0 | 2.756 | 3.6017 | 2.8137 | 2.8196 | 3.3128 | 2.963 | 3.475 | 0 | 0 | 3.3666 | 3.5035 | 3.2296 | 0 | 0 | 0 | 0 | 0 | 0 | 0 | 3.3938 | 0 | 2.822 | 0 | 2.1541 | 0 | 0 | 0 | 0 | 0 | 3.4592 | 0 | 1.998 | 1.8882 | 0 | 0 | 3.4805 | 3.2903 | 0 | 0 | 0 | 0 | 0 | 0 | 0 | 0 | 0 | 0 | 0 | 0 | 0 | 0 | 0 | 0 | 2.6413 | 0 | 0 | 2.497 | 0 | 0 | 0 | 0 | 0 | 0 | 0 | 0 | 0 | 0 | 0 | 3.3992 | 0 | 0 | 0 | 0 | 0 | 3.4583 | 3.1324 | 0 | 0 | 0 | 0 | 0 | 3.3824 | 0 | 0 | 0 | 0 | 0 | 2.8181 | 3.2532 | 3.1761 | 0 | 0 | 0 | 2.8955 | 0 | 0 | 0 | 0 | 0 | 0 | 0 | 0 | 0 | 0 | 0 | 0 | 0 | 3.2761 | 0 | 3.5054 | 0 | 0 | 0 | 1.9501 | 0
42 | 3.718 | 3.8674 | 3.8042 | 3.7966 | 3.7618 | 3.6131 | 2.6054 | 0 | 0 | 0 | 0 | 0 | 3.6489 | 0 | 0 | 0 | 3.7683 | 3.0793 | 4.3726 | 3.6052 | 3.2915 | 4.1264 | 4.6876 | 4.3798 | 4.3994 | 0 | 0 | 4.3685 | 4.2276 | 4.3153 | 0 | 2.4509 | 3.555 | 3.6813 | 3.1937 | 4.3115 | 4.2569 | 4.182 | 4.272 | 0 | 2.7045 | 4.2244 | 4.2337 | 4.2878 | 0 | 0 | 4.341 | 3.8112 | 3.7507 | 3.8461 | 4.2957 | 4.313 | 4.2386 | 0 | 0 | 3.8093 | 3.6404 | 4.0127 | 0 | 0 | 0 | 0 | 0 | 0 | 0 | 3.9162 | 0 | 4.2828 | 0 | 4.3364 | 0 | 0 | 0 | 0 | 0 | 3.1272 | 0 | 4.2239 | 4.153 | 0 | 0 | 3.837 | 3.518 | 0 | 0 | 0 | 0 | 0 | 0 | 0 | 0 | 0 | 0 | 0 | 0 | 0 | 0 | 0 | 0 | 3.8458 | 0 | 0 | 3.883 | 0 | 0 | 0 | 0 | 0 | 0 | 0 | 0 | 0 | 0 | 0 | 3.2589 | 0 | 0 | 0 | 0 | 0 | 3.9427 | 4.1366 | 0 | 0 | 0 | 0 | 0 | 3.9911 | 0 | 0 | 0 | 0 | 0 | 1.4758 | 4.3045 | 1.0484 | 0 | 0 | 0 | 4.0194 | 0 | 0 | 0 | 0 | 0 | 0 | 0 | 0 | 0 | 0 | 0 | 0 | 0 | 4.0767 | 0 | 2.4465 | 0 | 0 | 0 | 4.1737 | 0
43 | 3.2685 | 3.3836 | 3.3431 | 3.3204 | 3.3073 | 3.1717 | 2.2797 | 0 | 0 | 0 | 0 | 0 | 3.2025 | 0 | 0 | 0 | 3.329 | 2.7066 | 3.8575 | 3.1608 | 2.8572 | 3.6204 | 4.1477 | 3.8587 | 3.8878 | 0 | 0 | 3.8594 | 3.7403 | 3.829 | 0 | 2.0878 | 3.1277 | 3.2364 | 2.8033 | 3.7995 | 3.7771 | 3.677 | 3.7948 | 0 | 2.3369 | 3.7376 | 3.7489 | 3.7778 | 0 | 0 | 3.8304 | 3.3334 | 3.2937 | 3.388 | 3.7998 | 3.8024 | 3.7458 | 0 | 0 | 3.3452 | 3.2194 | 3.5501 | 0 | 0 | 0 | 0 | 0 | 0 | 0 | 3.4329 | 0 | 3.7728 | 0 | 3.8552 | 0 | 0 | 0 | 0 | 0 | 2.702 | 0 | 3.733 | 3.6536 | 0 | 0 | 3.3264 | 3.0574 | 0 | 0 | 0 | 0 | 0 | 0 | 0 | 0 | 0 | 0 | 0 | 0 | 0 | 0 | 0 | 0 | 3.3746 | 0 | 0 | 3.4014 | 0 | 0 | 0 | 0 | 0 | 0 | 0 | 0 | 0 | 0 | 0 | 2.8569 | 0 | 0 | 0 | 0 | 0 | 3.4801 | 3.6549 | 0 | 0 | 0 | 0 | 0 | 3.472 | 0 | 0 | 0 | 0 | 0 | 1.1905 | 3.8065 | 0.82523 | 0 | 0 | 0 | 3.5134 | 0 | 0 | 0 | 0 | 0 | 0 | 0 | 0 | 0 | 0 | 0 | 0 | 0 | 3.6141 | 0 | 2.1011 | 0 | 0 | 0 | 3.6834 | 0
44 | 3.8843 | 3.8908 | 3.916 | 3.8602 | 3.89 | 3.8299 | 3.4466 | 0 | 0 | 0 | 0 | 0 | 3.7883 | 0 | 0 | 0 | 4.2683 | 3.9523 | 4.5349 | 4.2197 | 3.9335 | 4.4206 | 4.4509 | 4.5376 | 4.0806 | 0 | 0 | 4.1824 | 4.5867 | 4.3374 | 0 | 3.7546 | 3.8725 | 3.8226 | 3.7436 | 4.384 | 4.026 | 3.939 | 4.0424 | 0 | 3.9197 | 3.9902 | 4.0004 | 4.3701 | 0 | 0 | 4.3586 | 4.3791 | 3.8521 | 3.8659 | 4.5214 | 4.4232 | 4.5502 | 0 | 0 | 4.2897 | 4.269 | 4.2948 | 0 | 0 | 0 | 0 | 0 | 0 | 0 | 4.3586 | 0 | 4.3758 | 0 | 4.1049 | 0 | 0 | 0 | 0 | 0 | 3.9584 | 0 | 3.9877 | 3.9127 | 0 | 0 | 4.1977 | 4.3839 | 0 | 0 | 0 | 0 | 0 | 0 | 0 | 0 | 0 | 0 | 0 | 0 | 0 | 0 | 0 | 0 | 3.9152 | 0 | 0 | 3.9069 | 0 | 0 | 0 | 0 | 0 | 0 | 0 | 0 | 0 | 0 | 0 | 3.8906 | 0 | 0 | 0 | 0 | 0 | 4.343 | 4.3103 | 0 | 0 | 0 | 0 | 0 | 4.2647 | 0 | 0 | 0 | 0 | 0 | 2.7304 | 4.4569 | 2.7384 | 0 | 0 | 0 | 4.3587 | 0 | 0 | 0 | 0 | 0 | 0 | 0 | 0 | 0 | 0 | 0 | 0 | 0 | 4.3638 | 0 | 3.7447 | 0 | 0 | 0 | 3.9378 | 0
45 | 2.4963 | 2.306 | 2.4439 | 2.3667 | 2.4032 | 2.4156 | 2.1592 | 0 | 0 | 0 | 0 | 0 | 2.4057 | 0 | 0 | 0 | 3.1039 | 3.0524 | 3.0621 | 2.9677 | 2.5529 | 2.9654 | 2.9949 | 3.0944 | 2.5286 | 0 | 0 | 2.8986 | 3.2474 | 3.0184 | 0 | 2.7357 | 2.4774 | 2.4347 | 2.4947 | 3.0088 | 2.5117 | 2.345 | 2.536 | 0 | 2.8514 | 2.4536 | 2.4702 | 2.9289 | 0 | 0 | 2.9192 | 3.1083 | 2.4669 | 2.5403 | 3.1538 | 3.0166 | 3.1137 | 0 | 0 | 3.0266 | 3.0372 | 3.0353 | 0 | 0 | 0 | 0 | 0 | 0 | 0 | 3.0845 | 0 | 2.9193 | 0 | 2.5858 | 0 | 0 | 0 | 0 | 0 | 2.6225 | 0 | 2.4383 | 2.3362 | 0 | 0 | 3.0815 | 2.8113 | 0 | 0 | 0 | 0 | 0 | 0 | 0 | 0 | 0 | 0 | 0 | 0 | 0 | 0 | 0 | 0 | 2.4307 | 0 | 0 | 2.3661 | 0 | 0 | 0 | 0 | 0 | 0 | 0 | 0 | 0 | 0 | 0 | 2.5129 | 0 | 0 | 0 | 0 | 0 | 3.1531 | 3.0256 | 0 | 0 | 0 | 0 | 0 | 3.0455 | 0 | 0 | 0 | 0 | 0 | 1.4013 | 3.2392 | 1.5672 | 0 | 0 | 0 | 2.8342 | 0 | 0 | 0 | 0 | 0 | 0 | 0 | 0 | 0 | 0 | 0 | 0 | 0 | 3.101 | 0 | 2.5435 | 0 | 0 | 0 | 2.39 | 0
46 | 2.4491 | 2.1403 | 2.382 | 2.2234 | 2.379 | 2.4662 | 3.5528 | 0 | 0 | 0 | 0 | 0 | 2.4299 | 0 | 0 | 0 | 2.7555 | 3.0012 | 2.6562 | 2.7536 | 2.801 | 2.6405 | 2.4303 | 2.6824 | 1.9796 | 0 | 0 | 2.1195 | 3.18 | 2.5476 | 0 | 2.5913 | 2.606 | 2.5401 | 2.7806 | 2.521 | 2.0082 | 1.815 | 2.0352 | 0 | 2.9011 | 1.9427 | 1.9614 | 2.4451 | 0 | 0 | 2.4245 | 2.7335 | 2.4881 | 2.4619 | 2.7066 | 2.6002 | 3.2346 | 0 | 0 | 2.6513 | 2.8726 | 2.6295 | 0 | 0 | 0 | 0 | 0 | 0 | 0 | 2.684 | 0 | 2.4779 | 0 | 2.0807 | 0 | 0 | 0 | 0 | 0 | 2.8939 | 0 | 1.9232 | 1.812 | 0 | 0 | 2.6397 | 2.6866 | 0 | 0 | 0 | 0 | 0 | 0 | 0 | 0 | 0 | 0 | 0 | 0 | 0 | 0 | 0 | 0 | 2.3156 | 0 | 0 | 2.1888 | 0 | 0 | 0 | 0 | 0 | 0 | 0 | 0 | 0 | 0 | 0 | 3.0992 | 0 | 0 | 0 | 0 | 0 | 2.7659 | 2.5835 | 0 | 0 | 0 | 0 | 0 | 2.5819 | 0 | 0 | 0 | 0 | 0 | 2.3017 | 2.7772 | 2.4239 | 0 | 0 | 0 | 2.4975 | 0 | 0 | 0 | 0 | 0 | 0 | 0 | 0 | 0 | 0 | 0 | 0 | 0 | 2.696 | 0 | 2.5907 | 0 | 0 | 0 | 1.8754 | 0
47 | 3.7789 | 3.7853 | 3.8117 | 3.7542 | 3.7867 | 3.7249 | 3.3559 | 0 | 0 | 0 | 0 | 0 | 3.6876 | 0 | 0 | 0 | 4.1316 | 3.8098 | 4.4064 | 4.0768 | 3.8034 | 4.2863 | 4.3436 | 4.4083 | 3.9848 | 0 | 0 | 4.0716 | 4.4591 | 4.2238 | 0 | 3.5778 | 3.7648 | 3.7244 | 3.6306 | 4.2611 | 3.931 | 3.839 | 3.9479 | 0 | 3.7541 | 3.8938 | 3.9044 | 4.2465 | 0 | 0 | 4.2395 | 4.2287 | 3.7522 | 3.7693 | 4.391 | 4.2996 | 4.4302 | 0 | 0 | 4.1486 | 4.131 | 4.1681 | 0 | 0 | 0 | 0 | 0 | 0 | 0 | 4.2159 | 0 | 4.2526 | 0 | 4.0096 | 0 | 0 | 0 | 0 | 0 | 3.8165 | 0 | 3.8905 | 3.8138 | 0 | 0 | 4.0558 | 4.2198 | 0 | 0 | 0 | 0 | 0 | 0 | 0 | 0 | 0 | 0 | 0 | 0 | 0 | 0 | 0 | 0 | 3.8106 | 0 | 0 | 3.8016 | 0 | 0 | 0 | 0 | 0 | 0 | 0 | 0 | 0 | 0 | 0 | 3.7773 | 0 | 0 | 0 | 0 | 0 | 4.2083 | 4.1871 | 0 | 0 | 0 | 0 | 0 | 4.1266 | 0 | 0 | 0 | 0 | 0 | 2.601 | 4.3321 | 2.5871 | 0 | 0 | 0 | 4.2202 | 0 | 0 | 0 | 0 | 0 | 0 | 0 | 0 | 0 | 0 | 0 | 0 | 0 | 4.2368 | 0 | 3.5762 | 0 | 0 | 0 | 3.8407 | 0
48 | 3.6082 | 3.3765 | 3.569 | 3.4286 | 3.565 | 3.6329 | 4.617 | 0 | 0 | 0 | 0 | 0 | 3.5668 | 0 | 0 | 0 | 3.9666 | 4.133 | 3.9646 | 4.0312 | 4.0784 | 3.9697 | 3.6388 | 3.9871 | 3.155 | 0 | 0 | 3.2629 | 4.4416 | 3.7188 | 0 | 3.9148 | 3.7756 | 3.6701 | 3.9163 | 3.7659 | 3.1549 | 3.022 | 3.1758 | 0 | 4.1989 | 3.1062 | 3.1201 | 3.7143 | 0 | 0 | 3.6718 | 4.0603 | 3.6268 | 3.5607 | 3.9779 | 3.8612 | 4.5044 | 0 | 0 | 3.9264 | 4.1123 | 3.8338 | 0 | 0 | 0 | 0 | 0 | 0 | 0 | 3.9772 | 0 | 3.7525 | 0 | 3.231 | 0 | 0 | 0 | 0 | 0 | 4.2079 | 0 | 3.0964 | 3.0058 | 0 | 0 | 3.8867 | 4.1823 | 0 | 0 | 0 | 0 | 0 | 0 | 0 | 0 | 0 | 0 | 0 | 0 | 0 | 0 | 0 | 0 | 3.5104 | 0 | 0 | 3.4073 | 0 | 0 | 0 | 0 | 0 | 0 | 0 | 0 | 0 | 0 | 0 | 4.2978 | 0 | 0 | 0 | 0 | 0 | 3.9852 | 3.7872 | 0 | 0 | 0 | 0 | 0 | 3.8486 | 0 | 0 | 0 | 0 | 0 | 3.5201 | 3.9723 | 3.6615 | 0 | 0 | 0 | 3.869 | 0 | 0 | 0 | 0 | 0 | 0 | 0 | 0 | 0 | 0 | 0 | 0 | 0 | 3.9033 | 0 | 3.937 | 0 | 0 | 0 | 3.0474 | 0
49 | 4.0055 | 3.7868 | 3.9793 | 3.7894 | 4.0437 | 4.1025 | 4.6399 | 0 | 0 | 0 | 0 | 0 | 4.1269 | 0 | 0 | 0 | 3.7109 | 3.3956 | 3.0474 | 3.3876 | 3.8653 | 2.931 | 2.8201 | 3.0024 | 2.5072 | 0 | 0 | 3.0618 | 3.4856 | 3.7508 | 0 | 3.7833 | 4.2086 | 4.1145 | 4.2124 | 2.9153 | 2.5051 | 2.338 | 2.5294 | 0 | 3.2763 | 2.4468 | 2.4635 | 2.91 | 0 | 0 | 2.9225 | 4.1308 | 4.0978 | 4.1502 | 3.9396 | 2.995 | 3.6388 | 0 | 0 | 3.6363 | 3.5813 | 3.674 | 0 | 0 | 0 | 0 | 0 | 0 | 0 | 3.5948 | 0 | 2.9321 | 0 | 2.5791 | 0 | 0 | 0 | 0 | 0 | 3.7231 | 0 | 2.4315 | 2.3293 | 0 | 0 | 3.7855 | 3.0976 | 0 | 0 | 0 | 0 | 0 | 0 | 0 | 0 | 0 | 0 | 0 | 0 | 0 | 0 | 0 | 0 | 3.9136 | 0 | 0 | 3.8015 | 0 | 0 | 0 | 0 | 0 | 0 | 0 | 0 | 0 | 0 | 0 | 4.2669 | 0 | 0 | 0 | 0 | 0 | 3.7006 | 3.5883 | 0 | 0 | 0 | 0 | 0 | 4.0214 | 0 | 0 | 0 | 0 | 0 | 3.8491 | 3.0787 | 3.5721 | 0 | 0 | 0 | 2.7784 | 0 | 0 | 0 | 0 | 0 | 0 | 0 | 0 | 0 | 0 | 0 | 0 | 0 | 3.6232 | 0 | 3.339 | 0 | 0 | 0 | 2.3832 | 0
50 | 3.5981 | 3.3679 | 3.5733 | 3.3705 | 3.6434 | 3.705 | 4.4476 | 0 | 0 | 0 | 0 | 0 | 3.727 | 0 | 0 | 0 | 3.2352 | 2.97 | 2.6119 | 2.9344 | 3.464 | 2.4979 | 2.4033 | 2.5629 | 2.1317 | 0 | 0 | 2.5871 | 3.0817 | 3.2918 | 0 | 3.2476 | 3.8184 | 3.7345 | 3.8363 | 2.4769 | 2.1488 | 1.963 | 2.175 | 0 | 2.8305 | 2.0853 | 2.1035 | 2.4741 | 0 | 0 | 2.4928 | 3.5889 | 3.6995 | 3.7407 | 3.4452 | 2.5642 | 3.2655 | 0 | 0 | 3.145 | 3.1473 | 3.2078 | 0 | 0 | 0 | 0 | 0 | 0 | 0 | 3.0944 | 0 | 2.5022 | 0 | 2.2217 | 0 | 0 | 0 | 0 | 0 | 3.3131 | 0 | 2.067 | 1.9584 | 0 | 0 | 3.2392 | 2.6443 | 0 | 0 | 0 | 0 | 0 | 0 | 0 | 0 | 0 | 0 | 0 | 0 | 0 | 0 | 0 | 0 | 3.4994 | 0 | 0 | 3.381 | 0 | 0 | 0 | 0 | 0 | 0 | 0 | 0 | 0 | 0 | 0 | 3.935 | 0 | 0 | 0 | 0 | 0 | 3.2183 | 3.1219 | 0 | 0 | 0 | 0 | 0 | 3.47 | 0 | 0 | 0 | 0 | 0 | 3.5376 | 2.6349 | 3.2511 | 0 | 0 | 0 | 2.3434 | 0 | 0 | 0 | 0 | 0 | 0 | 0 | 0 | 0 | 0 | 0 | 0 | 0 | 3.1637 | 0 | 2.8893 | 0 | 0 | 0 | 2.0191 | 0
51 | 3.0807 | 2.8943 | 3.0641 | 2.9279 | 3.0627 | 3.0965 | 3.9732 | 0 | 0 | 0 | 0 | 0 | 3.0654 | 0 | 0 | 0 | 3.2098 | 3.2462 | 3.3336 | 3.2204 | 3.3179 | 3.2786 | 3.1968 | 3.3492 | 2.8014 | 0 | 0 | 2.7937 | 3.7523 | 3.1866 | 0 | 2.7842 | 3.2028 | 3.1778 | 3.2555 | 3.1766 | 2.7882 | 2.636 | 2.811 | 0 | 3.1379 | 2.7341 | 2.7496 | 3.1262 | 0 | 0 | 3.1199 | 3.2238 | 3.1355 | 3.1022 | 3.3207 | 3.2607 | 3.8619 | 0 | 0 | 3.1563 | 3.3238 | 3.1788 | 0 | 0 | 0 | 0 | 0 | 0 | 0 | 3.2058 | 0 | 3.1633 | 0 | 2.8631 | 0 | 0 | 0 | 0 | 0 | 3.3463 | 0 | 2.7212 | 2.624 | 0 | 0 | 3.1176 | 3.235 | 0 | 0 | 0 | 0 | 0 | 0 | 0 | 0 | 0 | 0 | 0 | 0 | 0 | 0 | 0 | 0 | 3.0143 | 0 | 0 | 2.9234 | 0 | 0 | 0 | 0 | 0 | 0 | 0 | 0 | 0 | 0 | 0 | 3.6143 | 0 | 0 | 0 | 0 | 0 | 3.258 | 3.1719 | 0 | 0 | 0 | 0 | 0 | 3.1254 | 0 | 0 | 0 | 0 | 0 | 2.6327 | 3.3446 | 2.5747 | 0 | 0 | 0 | 3.1546 | 0 | 0 | 0 | 0 | 0 | 0 | 0 | 0 | 0 | 0 | 0 | 0 | 0 | 3.2456 | 0 | 2.8609 | 0 | 0 | 0 | 2.6726 | 0
52 | 3.3067 | 3.2793 | 3.3266 | 3.2567 | 3.3065 | 3.2566 | 2.9537 | 0 | 0 | 0 | 0 | 0 | 3.2154 | 0 | 0 | 0 | 3.6883 | 3.4281 | 3.8819 | 3.6221 | 3.3373 | 3.7687 | 3.7985 | 3.8785 | 3.4652 | 0 | 0 | 3.5698 | 3.9518 | 3.7327 | 0 | 3.2104 | 3.3085 | 3.2502 | 3.2087 | 3.7441 | 3.4427 | 3.325 | 3.4621 | 0 | 3.3726 | 3.3983 | 3.411 | 3.7303 | 0 | 0 | 3.7229 | 3.7466 | 3.2691 | 3.2899 | 3.8897 | 3.7809 | 3.9075 | 0 | 0 | 3.6798 | 3.6981 | 3.7008 | 0 | 0 | 0 | 0 | 0 | 0 | 0 | 3.7284 | 0 | 3.7345 | 0 | 3.5197 | 0 | 0 | 0 | 0 | 0 | 3.3606 | 0 | 3.3909 | 3.3054 | 0 | 0 | 3.5448 | 3.7413 | 0 | 0 | 0 | 0 | 0 | 0 | 0 | 0 | 0 | 0 | 0 | 0 | 0 | 0 | 0 | 0 | 3.3171 | 0 | 0 | 3.299 | 0 | 0 | 0 | 0 | 0 | 0 | 0 | 0 | 0 | 0 | 0 | 3.3295 | 0 | 0 | 0 | 0 | 0 | 3.7422 | 3.7009 | 0 | 0 | 0 | 0 | 0 | 3.6055 | 0 | 0 | 0 | 0 | 0 | 2.2622 | 3.8315 | 2.3181 | 0 | 0 | 0 | 3.7022 | 0 | 0 | 0 | 0 | 0 | 0 | 0 | 0 | 0 | 0 | 0 | 0 | 0 | 3.7695 | 0 | 3.2154 | 0 | 0 | 0 | 3.3416 | 0
53 | 3.0303 | 2.9192 | 3.0087 | 2.9155 | 3.0088 | 2.9915 | 2.3366 | 0 | 0 | 0 | 0 | 0 | 2.9809 | 0 | 0 | 0 | 3.4266 | 3.0944 | 3.0899 | 3.1521 | 2.8744 | 2.953 | 2.9525 | 3.0661 | 2.6279 | 0 | 0 | 3.1603 | 3.1563 | 3.3968 | 0 | 3.3092 | 3.0481 | 2.9351 | 2.9798 | 3.0099 | 2.64 | 2.48 | 2.6636 | 0 | 2.9946 | 2.5837 | 2.5998 | 2.9962 | 0 | 0 | 2.9928 | 3.627 | 2.9785 | 3.0759 | 3.5751 | 3.0194 | 3.0364 | 0 | 0 | 3.3663 | 3.2776 | 3.3808 | 0 | 0 | 0 | 0 | 0 | 0 | 0 | 3.3609 | 0 | 2.9776 | 0 | 2.7144 | 0 | 0 | 0 | 0 | 0 | 2.8569 | 0 | 2.5696 | 2.4697 | 0 | 0 | 3.3411 | 3.0227 | 0 | 0 | 0 | 0 | 0 | 0 | 0 | 0 | 0 | 0 | 0 | 0 | 0 | 0 | 0 | 0 | 2.9919 | 0 | 0 | 2.9516 | 0 | 0 | 0 | 0 | 0 | 0 | 0 | 0 | 0 | 0 | 0 | 2.8364 | 0 | 0 | 0 | 0 | 0 | 3.4303 | 3.3222 | 0 | 0 | 0 | 0 | 0 | 3.4621 | 0 | 0 | 0 | 0 | 0 | 2.0985 | 3.158 | 2.2107 | 0 | 0 | 0 | 2.8596 | 0 | 0 | 0 | 0 | 0 | 0 | 0 | 0 | 0 | 0 | 0 | 0 | 0 | 3.3953 | 0 | 2.9725 | 0 | 0 | 0 | 2.5211 | 0
54 | 3.4827 | 3.392 | 3.5324 | 3.3742 | 3.5566 | 3.5528 | 5.0225 | 0 | 0 | 0 | 0 | 0 | 3.5474 | 0 | 0 | 0 | 2.9953 | 2.8764 | 3.468 | 3.0657 | 3.5888 | 3.3693 | 3.5064 | 3.4691 | 3.2315 | 0 | 0 | 2.8085 | 3.9613 | 3.3132 | 0 | 2.0429 | 3.6374 | 3.7295 | 3.5775 | 3.2715 | 3.172 | 3.04 | 3.1928 | 0 | 2.6528 | 3.1236 | 3.1374 | 3.2449 | 0 | 0 | 3.2801 | 2.9765 | 3.6459 | 3.5676 | 3.3253 | 3.3995 | 4.31 | 0 | 0 | 2.9755 | 3.1921 | 3.1288 | 0 | 0 | 0 | 0 | 0 | 0 | 0 | 3.0379 | 0 | 3.3159 | 0 | 3.2481 | 0 | 0 | 0 | 0 | 0 | 3.4676 | 0 | 3.1139 | 3.0236 | 0 | 0 | 2.9116 | 3.0917 | 0 | 0 | 0 | 0 | 0 | 0 | 0 | 0 | 0 | 0 | 0 | 0 | 0 | 0 | 0 | 0 | 3.4762 | 0 | 0 | 3.3922 | 0 | 0 | 0 | 0 | 0 | 0 | 0 | 0 | 0 | 0 | 0 | 4.1807 | 0 | 0 | 0 | 0 | 0 | 3.0999 | 3.1876 | 0 | 0 | 0 | 0 | 0 | 3.0138 | 0 | 0 | 0 | 0 | 0 | 2.9528 | 3.3311 | 2.4455 | 0 | 0 | 0 | 3.229 | 0 | 0 | 0 | 0 | 0 | 0 | 0 | 0 | 0 | 0 | 0 | 0 | 0 | 3.1937 | 0 | 2.365 | 0 | 0 | 0 | 3.0648 | 0
55 | 3.9188 | 3.4333 | 3.7668 | 3.4885 | 3.9067 | 4.087 | 3.8254 | 0 | 0 | 0 | 0 | 0 | 4.1815 | 0 | 0 | 0 | 3.6439 | 3.1483 | 1.2799 | 2.7293 | 3.3625 | 1.131 | 0.74424 | 1.1668 | 0.42638 | 0 | 0 | 2.3073 | 1.7879 | 3.3535 | 0 | 5.0676 | 4.2374 | 3.925 | 4.3806 | 1.2679 | 0.531 | 0.26 | 0.5657 | 0 | 3.0375 | 0.44364 | 0.4686 | 1.2774 | 0 | 0 | 1.2814 | 4.606 | 3.9692 | 4.2134 | 3.6984 | 1.2909 | 1.7505 | 0 | 0 | 3.4355 | 3.0706 | 3.383 | 0 | 0 | 0 | 0 | 0 | 0 | 0 | 3.2236 | 0 | 1.2416 | 0 | 0.59878 | 0 | 0 | 0 | 0 | 0 | 3.1298 | 0 | 0.41172 | 0.27414 | 0 | 0 | 3.9147 | 1.8049 | 0 | 0 | 0 | 0 | 0 | 0 | 0 | 0 | 0 | 0 | 0 | 0 | 0 | 0 | 0 | 0 | 3.6656 | 0 | 0 | 3.4756 | 0 | 0 | 0 | 0 | 0 | 0 | 0 | 0 | 0 | 0 | 0 | 3.7064 | 0 | 0 | 0 | 0 | 0 | 3.4621 | 3.0913 | 0 | 0 | 0 | 0 | 0 | 4.3462 | 0 | 0 | 0 | 0 | 0 | 4.4845 | 1.6123 | 4.4095 | 0 | 0 | 0 | 0.91482 | 0 | 0 | 0 | 0 | 0 | 0 | 0 | 0 | 0 | 0 | 0 | 0 | 0 | 3.1576 | 0 | 3.5671 | 0 | 0 | 0 | 0.36546 | 0
56 | 3.6144 | 3.3341 | 3.5662 | 3.4096 | 3.5633 | 3.6548 | 5.0336 | 0 | 0 | 0 | 0 | 0 | 3.6116 | 0 | 0 | 0 | 3.8148 | 4.0442 | 3.8515 | 3.8922 | 4.0964 | 3.8588 | 3.5805 | 3.8896 | 3.0563 | 0 | 0 | 3.1123 | 4.4551 | 3.6259 | 0 | 3.627 | 3.8002 | 3.7494 | 3.9662 | 3.6649 | 3.0314 | 2.892 | 3.0529 | 0 | 4.0131 | 2.9809 | 2.9953 | 3.5877 | 0 | 0 | 3.5567 | 3.8898 | 3.6911 | 3.6186 | 3.8429 | 3.7726 | 4.5922 | 0 | 0 | 3.7624 | 3.9721 | 3.7019 | 0 | 0 | 0 | 0 | 0 | 0 | 0 | 3.8299 | 0 | 3.6383 | 0 | 3.1071 | 0 | 0 | 0 | 0 | 0 | 4.1966 | 0 | 2.97 | 2.8772 | 0 | 0 | 3.8263 | 3.9356 | 0 | 0 | 0 | 0 | 0 | 0 | 0 | 0 | 0 | 0 | 0 | 0 | 0 | 0 | 0 | 0 | 3.5004 | 0 | 0 | 3.3717 | 0 | 0 | 0 | 0 | 0 | 0 | 0 | 0 | 0 | 0 | 0 | 4.4411 | 0 | 0 | 0 | 0 | 0 | 3.8579 | 3.6783 | 0 | 0 | 0 | 0 | 0 | 3.7736 | 0 | 0 | 0 | 0 | 0 | 3.5405 | 3.9016 | 3.5367 | 0 | 0 | 0 | 3.718 | 0 | 0 | 0 | 0 | 0 | 0 | 0 | 0 | 0 | 0 | 0 | 0 | 0 | 3.7694 | 0 | 3.6576 | 0 | 0 | 0 | 2.9211 | 0
57 | 3.2172 | 2.867 | 3.1188 | 2.9896 | 3.0877 | 3.1997 | 4.0232 | 0 | 0 | 0 | 0 | 0 | 3.1644 | 0 | 0 | 0 | 3.8297 | 4.1258 | 3.655 | 3.8254 | 3.6945 | 3.6672 | 3.3568 | 3.7152 | 2.7232 | 0 | 0 | 3.1068 | 4.1899 | 3.4833 | 0 | 3.8463 | 3.3379 | 3.252 | 3.5542 | 3.5355 | 2.7046 | 2.548 | 2.7279 | 0 | 4.0637 | 2.6493 | 2.6651 | 3.4218 | 0 | 0 | 3.375 | 3.9099 | 3.2372 | 3.2265 | 3.7394 | 3.5972 | 4.1504 | 0 | 0 | 3.747 | 3.8783 | 3.6335 | 0 | 0 | 0 | 0 | 0 | 0 | 0 | 3.8211 | 0 | 3.4433 | 0 | 2.7792 | 0 | 0 | 0 | 0 | 0 | 3.8684 | 0 | 2.6357 | 2.537 | 0 | 0 | 3.9162 | 3.741 | 0 | 0 | 0 | 0 | 0 | 0 | 0 | 0 | 0 | 0 | 0 | 0 | 0 | 0 | 0 | 0 | 3.0679 | 0 | 0 | 2.9345 | 0 | 0 | 0 | 0 | 0 | 0 | 0 | 0 | 0 | 0 | 0 | 3.8208 | 0 | 0 | 0 | 0 | 0 | 3.8598 | 3.5899 | 0 | 0 | 0 | 0 | 0 | 3.7933 | 0 | 0 | 0 | 0 | 0 | 2.9168 | 3.8641 | 3.1438 | 0 | 0 | 0 | 3.5111 | 0 | 0 | 0 | 0 | 0 | 0 | 0 | 0 | 0 | 0 | 0 | 0 | 0 | 3.7004 | 0 | 3.6524 | 0 | 0 | 0 | 2.5871 | 0
58 | 2.8958 | 2.6158 | 2.8385 | 2.6964 | 2.8266 | 2.902 | 3.8837 | 0 | 0 | 0 | 0 | 0 | 2.8787 | 0 | 0 | 0 | 3.1729 | 3.3492 | 3.1618 | 3.1695 | 3.2151 | 3.132 | 2.9863 | 3.1987 | 2.495 | 0 | 0 | 2.6363 | 3.6683 | 3.0352 | 0 | 2.8831 | 3.0231 | 2.9909 | 3.1573 | 3.033 | 2.4823 | 2.314 | 2.5067 | 0 | 3.2104 | 2.4237 | 2.4404 | 2.9477 | 0 | 0 | 2.9314 | 3.1856 | 2.953 | 2.9333 | 3.1907 | 3.1088 | 3.7343 | 0 | 0 | 3.0915 | 3.2614 | 3.0788 | 0 | 0 | 0 | 0 | 0 | 0 | 0 | 3.1495 | 0 | 2.9807 | 0 | 2.5562 | 0 | 0 | 0 | 0 | 0 | 3.2898 | 0 | 2.4082 | 2.3055 | 0 | 0 | 3.1592 | 3.0822 | 0 | 0 | 0 | 0 | 0 | 0 | 0 | 0 | 0 | 0 | 0 | 0 | 0 | 0 | 0 | 0 | 2.784 | 0 | 0 | 2.6649 | 0 | 0 | 0 | 0 | 0 | 0 | 0 | 0 | 0 | 0 | 0 | 3.4903 | 0 | 0 | 0 | 0 | 0 | 3.2155 | 3.0605 | 0 | 0 | 0 | 0 | 0 | 3.1071 | 0 | 0 | 0 | 0 | 0 | 2.522 | 3.2821 | 2.5478 | 0 | 0 | 0 | 2.9789 | 0 | 0 | 0 | 0 | 0 | 0 | 0 | 0 | 0 | 0 | 0 | 0 | 0 | 3.1447 | 0 | 2.8525 | 0 | 0 | 0 | 2.3599 | 0
59 | 3.1997 | 3.1448 | 3.2078 | 3.1466 | 3.1749 | 3.1304 | 2.7883 | 0 | 0 | 0 | 0 | 0 | 3.1238 | 0 | 0 | 0 | 3.5441 | 3.2728 | 3.7668 | 3.4379 | 3.1449 | 3.6306 | 3.7926 | 3.7838 | 3.4048 | 0 | 0 | 3.5587 | 3.8636 | 3.6738 | 0 | 2.8757 | 3.1609 | 3.1658 | 3.0478 | 3.6775 | 3.3458 | 3.223 | 3.3657 | 0 | 3.071 | 3.3 | 3.3131 | 3.6307 | 0 | 0 | 3.6384 | 3.5826 | 3.1979 | 3.251 | 3.7763 | 3.7001 | 3.8219 | 0 | 0 | 3.5232 | 3.4982 | 3.5867 | 0 | 0 | 0 | 0 | 0 | 0 | 0 | 3.5958 | 0 | 3.6317 | 0 | 3.4225 | 0 | 0 | 0 | 0 | 0 | 3.1351 | 0 | 3.2918 | 3.2045 | 0 | 0 | 3.5278 | 3.3898 | 0 | 0 | 0 | 0 | 0 | 0 | 0 | 0 | 0 | 0 | 0 | 0 | 0 | 0 | 0 | 0 | 3.2076 | 0 | 0 | 3.1794 | 0 | 0 | 0 | 0 | 0 | 0 | 0 | 0 | 0 | 0 | 0 | 3.1503 | 0 | 0 | 0 | 0 | 0 | 3.6331 | 3.6196 | 0 | 0 | 0 | 0 | 0 | 3.5715 | 0 | 0 | 0 | 0 | 0 | 1.86 | 3.8013 | 1.7998 | 0 | 0 | 0 | 3.5214 | 0 | 0 | 0 | 0 | 0 | 0 | 0 | 0 | 0 | 0 | 0 | 0 | 0 | 3.6528 | 0 | 2.8086 | 0 | 0 | 0 | 3.2425 | 0
60 | 2.9276 | 2.866 | 2.9367 | 2.8434 | 2.9398 | 2.8952 | 2.4103 | 0 | 0 | 0 | 0 | 0 | 2.9099 | 0 | 0 | 0 | 3.0431 | 2.6231 | 2.9325 | 2.7824 | 2.6454 | 2.7568 | 2.9537 | 2.909 | 2.6869 | 0 | 0 | 3.0072 | 3.0046 | 3.2304 | 0 | 2.5333 | 2.9258 | 2.9004 | 2.7837 | 2.8616 | 2.6685 | 2.51 | 2.6919 | 0 | 2.3918 | 2.6126 | 2.6286 | 2.8477 | 0 | 0 | 2.8739 | 3.1768 | 2.9316 | 3.0266 | 3.3071 | 2.8796 | 2.983 | 0 | 0 | 2.9903 | 2.9142 | 3.0998 | 0 | 0 | 0 | 0 | 0 | 0 | 0 | 3 | 0 | 2.8408 | 0 | 2.743 | 0 | 0 | 0 | 0 | 0 | 2.5419 | 0 | 2.5987 | 2.4994 | 0 | 0 | 2.9741 | 2.5948 | 0 | 0 | 0 | 0 | 0 | 0 | 0 | 0 | 0 | 0 | 0 | 0 | 0 | 0 | 0 | 0 | 2.9243 | 0 | 0 | 2.8912 | 0 | 0 | 0 | 0 | 0 | 0 | 0 | 0 | 0 | 0 | 0 | 2.7321 | 0 | 0 | 0 | 0 | 0 | 3.0891 | 3.0909 | 0 | 0 | 0 | 0 | 0 | 3.1285 | 0 | 0 | 0 | 0 | 0 | 1.7496 | 2.9638 | 1.6195 | 0 | 0 | 0 | 2.643 | 0 | 0 | 0 | 0 | 0 | 0 | 0 | 0 | 0 | 0 | 0 | 0 | 0 | 3.1193 | 0 | 2.3189 | 0 | 0 | 0 | 2.5502 | 0
61 | 2.7169 | 2.6573 | 2.7246 | 2.6485 | 2.7039 | 2.6596 | 2.36 | 0 | 0 | 0 | 0 | 0 | 2.6354 | 0 | 0 | 0 | 3.0727 | 2.8364 | 3.2258 | 2.9672 | 2.6701 | 3.0971 | 3.2048 | 3.2241 | 2.8908 | 0 | 0 | 3.0135 | 3.3057 | 3.1503 | 0 | 2.5167 | 2.706 | 2.6715 | 2.6142 | 3.1236 | 2.8803 | 2.733 | 2.9027 | 0 | 2.6885 | 2.8276 | 2.8427 | 3.0978 | 0 | 0 | 3.103 | 3.0716 | 2.6889 | 2.7339 | 3.252 | 3.1498 | 3.2534 | 0 | 0 | 3.033 | 3.0611 | 3.0947 | 0 | 0 | 0 | 0 | 0 | 0 | 0 | 3.0736 | 0 | 3.0978 | 0 | 2.9555 | 0 | 0 | 0 | 0 | 0 | 2.6703 | 0 | 2.8155 | 2.7199 | 0 | 0 | 2.9144 | 2.9703 | 0 | 0 | 0 | 0 | 0 | 0 | 0 | 0 | 0 | 0 | 0 | 0 | 0 | 0 | 0 | 0 | 2.7134 | 0 | 0 | 2.6861 | 0 | 0 | 0 | 0 | 0 | 0 | 0 | 0 | 0 | 0 | 0 | 2.6936 | 0 | 0 | 0 | 0 | 0 | 3.1252 | 3.098 | 0 | 0 | 0 | 0 | 0 | 2.968 | 0 | 0 | 0 | 0 | 0 | 1.5973 | 3.2331 | 1.6364 | 0 | 0 | 0 | 3.0092 | 0 | 0 | 0 | 0 | 0 | 0 | 0 | 0 | 0 | 0 | 0 | 0 | 0 | 3.1618 | 0 | 2.5066 | 0 | 0 | 0 | 2.7667 | 0
62 | 3.4102 | 3.1462 | 3.3609 | 3.2239 | 3.3464 | 3.421 | 4.4644 | 0 | 0 | 0 | 0 | 0 | 3.397 | 0 | 0 | 0 | 3.6589 | 3.8157 | 3.7084 | 3.6826 | 3.7724 | 3.6849 | 3.5223 | 3.752 | 2.994 | 0 | 0 | 3.1148 | 4.2355 | 3.5348 | 0 | 3.3476 | 3.5404 | 3.5173 | 3.6644 | 3.5628 | 2.9544 | 2.811 | 2.9764 | 0 | 3.6987 | 2.9028 | 2.9176 | 3.4752 | 0 | 0 | 3.4548 | 3.7157 | 3.4813 | 3.4473 | 3.7144 | 3.647 | 4.3273 | 0 | 0 | 3.601 | 3.754 | 3.5726 | 0 | 0 | 0 | 0 | 0 | 0 | 0 | 3.6765 | 0 | 3.5137 | 0 | 3.0299 | 0 | 0 | 0 | 0 | 0 | 3.8496 | 0 | 2.8913 | 2.7971 | 0 | 0 | 3.7112 | 3.634 | 0 | 0 | 0 | 0 | 0 | 0 | 0 | 0 | 0 | 0 | 0 | 0 | 0 | 0 | 0 | 0 | 3.3094 | 0 | 0 | 3.1919 | 0 | 0 | 0 | 0 | 0 | 0 | 0 | 0 | 0 | 0 | 0 | 4.0503 | 0 | 0 | 0 | 0 | 0 | 3.7186 | 3.5665 | 0 | 0 | 0 | 0 | 0 | 3.6606 | 0 | 0 | 0 | 0 | 0 | 3.0157 | 3.8046 | 2.9875 | 0 | 0 | 0 | 3.5318 | 0 | 0 | 0 | 0 | 0 | 0 | 0 | 0 | 0 | 0 | 0 | 0 | 0 | 3.6389 | 0 | 3.3169 | 0 | 0 | 0 | 2.8425 | 0
63 | 3.6611 | 3.4848 | 3.6581 | 3.4891 | 3.6961 | 3.7326 | 4.6213 | 0 | 0 | 0 | 0 | 0 | 3.7339 | 0 | 0 | 0 | 3.417 | 3.2441 | 3.2533 | 3.2854 | 3.6879 | 3.1587 | 3.1138 | 3.2352 | 2.7908 | 0 | 0 | 2.9401 | 3.705 | 3.5121 | 0 | 3.0993 | 3.8344 | 3.8054 | 3.835 | 3.0947 | 2.7711 | 2.618 | 2.794 | 0 | 3.1061 | 2.7168 | 2.7323 | 3.0735 | 0 | 0 | 3.0866 | 3.6212 | 3.7632 | 3.7569 | 3.6431 | 3.1899 | 3.9026 | 0 | 0 | 3.3633 | 3.4389 | 3.4258 | 0 | 0 | 0 | 0 | 0 | 0 | 0 | 3.3719 | 0 | 3.1131 | 0 | 2.846 | 0 | 0 | 0 | 0 | 0 | 3.5951 | 0 | 2.7037 | 2.6062 | 0 | 0 | 3.4059 | 3.1631 | 0 | 0 | 0 | 0 | 0 | 0 | 0 | 0 | 0 | 0 | 0 | 0 | 0 | 0 | 0 | 0 | 3.5982 | 0 | 0 | 3.4985 | 0 | 0 | 0 | 0 | 0 | 0 | 0 | 0 | 0 | 0 | 0 | 4.1175 | 0 | 0 | 0 | 0 | 0 | 3.4511 | 3.3974 | 0 | 0 | 0 | 0 | 0 | 3.5498 | 0 | 0 | 0 | 0 | 0 | 3.3508 | 3.2304 | 3.0675 | 0 | 0 | 0 | 3.0176 | 0 | 0 | 0 | 0 | 0 | 0 | 0 | 0 | 0 | 0 | 0 | 0 | 0 | 3.4352 | 0 | 2.993 | 0 | 0 | 0 | 2.6551 | 0
64 | 2.8569 | 2.5771 | 2.7995 | 2.6546 | 2.7902 | 2.8663 | 3.8517 | 0 | 0 | 0 | 0 | 0 | 2.8353 | 0 | 0 | 0 | 3.1553 | 3.343 | 3.1234 | 3.1575 | 3.1957 | 3.0997 | 2.9211 | 3.1559 | 2.4416 | 0 | 0 | 2.5822 | 3.6248 | 2.9896 | 0 | 2.9207 | 2.9933 | 2.9445 | 3.1357 | 2.9866 | 2.4405 | 2.27 | 2.4651 | 0 | 3.2353 | 2.3813 | 2.3982 | 2.9076 | 0 | 0 | 2.8875 | 3.1681 | 2.9038 | 2.879 | 3.1569 | 3.0642 | 3.6843 | 0 | 0 | 3.073 | 3.2546 | 3.0498 | 0 | 0 | 0 | 0 | 0 | 0 | 0 | 3.1239 | 0 | 2.9404 | 0 | 2.5143 | 0 | 0 | 0 | 0 | 0 | 3.2806 | 0 | 2.3654 | 2.262 | 0 | 0 | 3.1084 | 3.1006 | 0 | 0 | 0 | 0 | 0 | 0 | 0 | 0 | 0 | 0 | 0 | 0 | 0 | 0 | 0 | 0 | 2.7423 | 0 | 0 | 2.6242 | 0 | 0 | 0 | 0 | 0 | 0 | 0 | 0 | 0 | 0 | 0 | 3.465 | 0 | 0 | 0 | 0 | 0 | 3.1874 | 3.0217 | 0 | 0 | 0 | 0 | 0 | 3.057 | 0 | 0 | 0 | 0 | 0 | 2.5574 | 3.232 | 2.6219 | 0 | 0 | 0 | 2.9554 | 0 | 0 | 0 | 0 | 0 | 0 | 0 | 0 | 0 | 0 | 0 | 0 | 0 | 3.1163 | 0 | 2.901 | 0 | 0 | 0 | 2.3172 | 0
65 | 2.0806 | 2.1666 | 2.1477 | 2.0679 | 2.1572 | 2.0399 | 1.4176 | 0 | 0 | 0 | 0 | 0 | 1.979 | 0 | 0 | 0 | 2.2985 | 1.8709 | 2.5278 | 2.1867 | 1.8702 | 2.3605 | 2.5118 | 2.4631 | 2.467 | 0 | 0 | 2.3635 | 2.389 | 2.4718 | 0 | 1.7066 | 2.079 | 1.99 | 1.8799 | 2.3796 | 2.5355 | 2.37 | 2.5596 | 0 | 1.8386 | 2.4777 | 2.4942 | 2.4401 | 0 | 0 | 2.4581 | 2.2288 | 1.9899 | 2.021 | 2.5329 | 2.4101 | 2.3447 | 0 | 0 | 2.2678 | 2.3497 | 2.3853 | 0 | 0 | 0 | 0 | 0 | 0 | 0 | 2.2425 | 0 | 2.4363 | 0 | 2.6096 | 0 | 0 | 0 | 0 | 0 | 1.8157 | 0 | 2.4626 | 2.3609 | 0 | 0 | 1.7882 | 2.4035 | 0 | 0 | 0 | 0 | 0 | 0 | 0 | 0 | 0 | 0 | 0 | 0 | 0 | 0 | 0 | 0 | 2.1333 | 0 | 0 | 2.159 | 0 | 0 | 0 | 0 | 0 | 0 | 0 | 0 | 0 | 0 | 0 | 1.896 | 0 | 0 | 0 | 0 | 0 | 2.3003 | 2.3588 | 0 | 0 | 0 | 0 | 0 | 1.9492 | 0 | 0 | 0 | 0 | 0 | 1.0697 | 2.3437 | 1.1743 | 0 | 0 | 0 | 2.3534 | 0 | 0 | 0 | 0 | 0 | 0 | 0 | 0 | 0 | 0 | 0 | 0 | 0 | 2.4551 | 0 | 1.9166 | 0 | 0 | 0 | 2.4143 | 0
66 | 4.4096 | 4.171 | 4.3664 | 4.2452 | 4.3441 | 4.4205 | 5.4185 | 0 | 0 | 0 | 0 | 0 | 4.3785 | 0 | 0 | 0 | 4.7608 | 4.904 | 4.8499 | 4.8348 | 4.9052 | 4.8532 | 4.5731 | 4.9034 | 3.9603 | 0 | 0 | 4.1232 | 5.3799 | 4.5655 | 0 | 4.5778 | 4.5454 | 4.4944 | 4.6714 | 4.6654 | 3.8864 | 3.792 | 3.9034 | 0 | 4.9022 | 3.8485 | 3.8593 | 4.5788 | 0 | 0 | 4.5363 | 4.9227 | 4.4706 | 4.4102 | 4.8386 | 4.7591 | 5.4632 | 0 | 0 | 4.7489 | 4.8624 | 4.6464 | 0 | 0 | 0 | 0 | 0 | 0 | 0 | 4.85 | 0 | 4.6204 | 0 | 3.9648 | 0 | 0 | 0 | 0 | 0 | 5.0308 | 0 | 3.8448 | 3.7673 | 0 | 0 | 4.9071 | 4.9152 | 0 | 0 | 0 | 0 | 0 | 0 | 0 | 0 | 0 | 0 | 0 | 0 | 0 | 0 | 0 | 0 | 4.3217 | 0 | 0 | 4.2116 | 0 | 0 | 0 | 0 | 0 | 0 | 0 | 0 | 0 | 0 | 0 | 5.1056 | 0 | 0 | 0 | 0 | 0 | 4.8329 | 4.6413 | 0 | 0 | 0 | 0 | 0 | 4.8455 | 0 | 0 | 0 | 0 | 0 | 4.0521 | 4.903 | 4.0537 | 0 | 0 | 0 | 4.7184 | 0 | 0 | 0 | 0 | 0 | 0 | 0 | 0 | 0 | 0 | 0 | 0 | 0 | 4.7146 | 0 | 4.5091 | 0 | 0 | 0 | 3.795 | 0
67 | 3.8748 | 3.5976 | 3.8156 | 3.6832 | 3.7966 | 3.8858 | 4.9143 | 0 | 0 | 0 | 0 | 0 | 3.8413 | 0 | 0 | 0 | 4.2758 | 4.4838 | 4.2701 | 4.3309 | 4.3696 | 4.2791 | 3.9757 | 4.3192 | 3.3852 | 0 | 0 | 3.5842 | 4.8122 | 4.027 | 0 | 4.174 | 4.0216 | 3.9522 | 4.1843 | 4.0991 | 3.3439 | 3.221 | 3.3638 | 0 | 4.4748 | 3.298 | 3.3112 | 4.0109 | 0 | 0 | 3.9681 | 4.395 | 3.9219 | 3.8703 | 4.2883 | 4.1877 | 4.8694 | 0 | 0 | 4.2348 | 4.3803 | 4.134 | 0 | 0 | 0 | 0 | 0 | 0 | 0 | 4.3168 | 0 | 4.0487 | 0 | 3.4206 | 0 | 0 | 0 | 0 | 0 | 4.5075 | 0 | 3.2898 | 3.2026 | 0 | 0 | 4.3559 | 4.374 | 0 | 0 | 0 | 0 | 0 | 0 | 0 | 0 | 0 | 0 | 0 | 0 | 0 | 0 | 0 | 0 | 3.7633 | 0 | 0 | 3.6437 | 0 | 0 | 0 | 0 | 0 | 0 | 0 | 0 | 0 | 0 | 0 | 4.5773 | 0 | 0 | 0 | 0 | 0 | 4.3241 | 4.109 | 0 | 0 | 0 | 0 | 0 | 4.2806 | 0 | 0 | 0 | 0 | 0 | 3.6313 | 4.3587 | 3.7147 | 0 | 0 | 0 | 4.1422 | 0 | 0 | 0 | 0 | 0 | 0 | 0 | 0 | 0 | 0 | 0 | 0 | 0 | 4.2019 | 0 | 4.0992 | 0 | 0 | 0 | 3.2406 | 0
68 | 3.7081 | 3.716 | 3.7412 | 3.6836 | 3.7168 | 3.6533 | 3.2651 | 0 | 0 | 0 | 0 | 0 | 3.616 | 0 | 0 | 0 | 4.0613 | 3.736 | 4.332 | 4.0023 | 3.7219 | 4.2096 | 4.2729 | 4.3322 | 3.923 | 0 | 0 | 4.0086 | 4.3768 | 4.1561 | 0 | 3.5049 | 3.6926 | 3.6512 | 3.5563 | 4.1885 | 3.8731 | 3.778 | 3.8902 | 0 | 3.6777 | 3.835 | 3.8459 | 4.1756 | 0 | 0 | 4.1696 | 4.1519 | 3.6789 | 3.6982 | 4.3187 | 4.2258 | 4.3448 | 0 | 0 | 4.0758 | 4.0597 | 4.0991 | 0 | 0 | 0 | 0 | 0 | 0 | 0 | 4.1403 | 0 | 4.1808 | 0 | 3.9514 | 0 | 0 | 0 | 0 | 0 | 3.7328 | 0 | 3.8312 | 3.7534 | 0 | 0 | 3.973 | 4.1427 | 0 | 0 | 0 | 0 | 0 | 0 | 0 | 0 | 0 | 0 | 0 | 0 | 0 | 0 | 0 | 0 | 3.7401 | 0 | 0 | 3.7322 | 0 | 0 | 0 | 0 | 0 | 0 | 0 | 0 | 0 | 0 | 0 | 3.6946 | 0 | 0 | 0 | 0 | 0 | 4.1357 | 4.1168 | 0 | 0 | 0 | 0 | 0 | 4.0458 | 0 | 0 | 0 | 0 | 0 | 2.5264 | 4.2576 | 2.5178 | 0 | 0 | 0 | 4.1447 | 0 | 0 | 0 | 0 | 0 | 0 | 0 | 0 | 0 | 0 | 0 | 0 | 0 | 4.1678 | 0 | 3.5064 | 0 | 0 | 0 | 3.7814 | 0
69 | 2.121 | 2.0649 | 2.1359 | 2.032 | 2.1388 | 2.0933 | 1.9651 | 0 | 0 | 0 | 0 | 0 | 2.0371 | 0 | 0 | 0 | 2.4409 | 2.2552 | 2.517 | 2.3574 | 2.1098 | 2.4047 | 2.4107 | 2.4832 | 2.2216 | 0 | 0 | 2.2464 | 2.587 | 2.4471 | 0 | 2.0549 | 2.1687 | 2.0723 | 2.1069 | 2.3781 | 2.2847 | 2.106 | 2.3102 | 0 | 2.2143 | 2.2232 | 2.2408 | 2.3914 | 0 | 0 | 2.392 | 2.3878 | 2.0594 | 2.0771 | 2.5535 | 2.4193 | 2.5463 | 0 | 0 | 2.3805 | 2.5049 | 2.4376 | 0 | 0 | 0 | 0 | 0 | 0 | 0 | 2.3713 | 0 | 2.3955 | 0 | 2.358 | 0 | 0 | 0 | 0 | 0 | 2.1214 | 0 | 2.206 | 2.0998 | 0 | 0 | 2.0533 | 2.4788 | 0 | 0 | 0 | 0 | 0 | 0 | 0 | 0 | 0 | 0 | 0 | 0 | 0 | 0 | 0 | 0 | 2.1046 | 0 | 0 | 2.0792 | 0 | 0 | 0 | 0 | 0 | 0 | 0 | 0 | 0 | 0 | 0 | 2.1917 | 0 | 0 | 0 | 0 | 0 | 2.4373 | 2.3958 | 0 | 0 | 0 | 0 | 0 | 2.1313 | 0 | 0 | 0 | 0 | 0 | 1.4113 | 2.451 | 1.5785 | 0 | 0 | 0 | 2.3552 | 0 | 0 | 0 | 0 | 0 | 0 | 0 | 0 | 0 | 0 | 0 | 0 | 0 | 2.5066 | 0 | 2.1685 | 0 | 0 | 0 | 2.1579 | 0
70 | 1.9202 | 1.9322 | 1.9599 | 1.8918 | 1.9438 | 1.8476 | 1.3025 | 0 | 0 | 0 | 0 | 0 | 1.8632 | 0 | 0 | 0 | 2.0109 | 1.5886 | 2.3122 | 1.8276 | 1.5543 | 2.1023 | 2.5282 | 2.2952 | 2.3531 | 0 | 0 | 2.3323 | 2.2783 | 2.37 | 0 | 0.99848 | 1.8461 | 1.9017 | 1.6322 | 2.2633 | 2.3379 | 2.162 | 2.3631 | 0 | 1.2339 | 2.2772 | 2.2945 | 2.2476 | 0 | 0 | 2.2988 | 1.9003 | 1.9226 | 2.0139 | 2.3121 | 2.2708 | 2.2671 | 0 | 0 | 1.9529 | 1.9564 | 2.1624 | 0 | 0 | 0 | 0 | 0 | 0 | 0 | 1.983 | 0 | 2.2426 | 0 | 2.4114 | 0 | 0 | 0 | 0 | 0 | 1.4264 | 0 | 2.2605 | 2.1552 | 0 | 0 | 1.7948 | 1.6757 | 0 | 0 | 0 | 0 | 0 | 0 | 0 | 0 | 0 | 0 | 0 | 0 | 0 | 0 | 0 | 0 | 1.9611 | 0 | 0 | 1.9567 | 0 | 0 | 0 | 0 | 0 | 0 | 0 | 0 | 0 | 0 | 0 | 1.651 | 0 | 0 | 0 | 0 | 0 | 2.0924 | 2.2095 | 0 | 0 | 0 | 0 | 0 | 1.9145 | 0 | 0 | 0 | 0 | 0 | 0.33453 | 2.3127 | 0.1556 | 0 | 0 | 0 | 1.9953 | 0 | 0 | 0 | 0 | 0 | 0 | 0 | 0 | 0 | 0 | 0 | 0 | 0 | 2.2264 | 0 | 1.0648 | 0 | 0 | 0 | 2.2123 | 0
71 | 4.218 | 4.2165 | 4.235 | 4.1662 | 4.2355 | 4.1837 | 3.289 | 0 | 0 | 0 | 0 | 0 | 4.1363 | 0 | 0 | 0 | 4.6792 | 4.2198 | 4.4578 | 4.4688 | 4.1563 | 4.3348 | 4.2169 | 4.4219 | 3.8895 | 0 | 0 | 4.3751 | 4.4231 | 4.6196 | 0 | 4.678 | 4.2384 | 4.0738 | 4.1114 | 4.3067 | 3.8788 | 3.784 | 3.8959 | 0 | 4.315 | 3.8408 | 3.8516 | 4.3309 | 0 | 0 | 4.305 | 4.9998 | 4.1297 | 4.1875 | 4.9035 | 4.3299 | 4.2992 | 0 | 0 | 4.6916 | 4.5588 | 4.6352 | 0 | 0 | 0 | 0 | 0 | 0 | 0 | 4.6984 | 0 | 4.3148 | 0 | 3.9572 | 0 | 0 | 0 | 0 | 0 | 4.1728 | 0 | 3.837 | 3.7594 | 0 | 0 | 4.5906 | 4.6036 | 0 | 0 | 0 | 0 | 0 | 0 | 0 | 0 | 0 | 0 | 0 | 0 | 0 | 0 | 0 | 0 | 4.2293 | 0 | 0 | 4.2257 | 0 | 0 | 0 | 0 | 0 | 0 | 0 | 0 | 0 | 0 | 0 | 4.0085 | 0 | 0 | 0 | 0 | 0 | 4.6863 | 4.573 | 0 | 0 | 0 | 0 | 0 | 4.7475 | 0 | 0 | 0 | 0 | 0 | 3.3156 | 4.3805 | 3.4673 | 0 | 0 | 0 | 4.2997 | 0 | 0 | 0 | 0 | 0 | 0 | 0 | 0 | 0 | 0 | 0 | 0 | 0 | 4.6533 | 0 | 4.3818 | 0 | 0 | 0 | 3.7873 | 0
72 | 2.3853 | 2.3971 | 2.4268 | 2.3586 | 2.4099 | 2.3215 | 1.8968 | 0 | 0 | 0 | 0 | 0 | 2.3306 | 0 | 0 | 0 | 2.4748 | 2.0697 | 2.8015 | 2.3253 | 2.0981 | 2.6084 | 2.976 | 2.7904 | 2.7596 | 0 | 0 | 2.731 | 2.8069 | 2.8068 | 0 | 1.5077 | 2.3272 | 2.3776 | 2.1252 | 2.7306 | 2.7274 | 2.572 | 2.7505 | 0 | 1.7598 | 2.6724 | 2.6881 | 2.7128 | 0 | 0 | 2.7552 | 2.408 | 2.3964 | 2.468 | 2.786 | 2.7491 | 2.8165 | 0 | 0 | 2.4353 | 2.4371 | 2.6151 | 0 | 0 | 0 | 0 | 0 | 0 | 0 | 2.4781 | 0 | 2.7139 | 0 | 2.8021 | 0 | 0 | 0 | 0 | 0 | 1.9876 | 0 | 2.659 | 2.5607 | 0 | 0 | 2.3083 | 2.2246 | 0 | 0 | 0 | 0 | 0 | 0 | 0 | 0 | 0 | 0 | 0 | 0 | 0 | 0 | 0 | 0 | 2.4269 | 0 | 0 | 2.419 | 0 | 0 | 0 | 0 | 0 | 0 | 0 | 0 | 0 | 0 | 0 | 2.2002 | 0 | 0 | 0 | 0 | 0 | 2.5637 | 2.6645 | 0 | 0 | 0 | 0 | 0 | 2.4213 | 0 | 0 | 0 | 0 | 0 | 0.87415 | 2.7819 | 0.68029 | 0 | 0 | 0 | 2.5037 | 0 | 0 | 0 | 0 | 0 | 0 | 0 | 0 | 0 | 0 | 0 | 0 | 0 | 2.6797 | 0 | 1.573 | 0 | 0 | 0 | 2.6104 | 0
73 | 3.5053 | 3.1754 | 3.4091 | 3.2958 | 3.3698 | 3.4734 | 4.0956 | 0 | 0 | 0 | 0 | 0 | 3.4369 | 0 | 0 | 0 | 4.1977 | 4.4535 | 4.0365 | 4.1882 | 3.983 | 4.046 | 3.7326 | 4.1013 | 3.0682 | 0 | 0 | 3.5037 | 4.5274 | 3.8428 | 0 | 4.2291 | 3.6028 | 3.5116 | 3.8009 | 3.9186 | 3.0333 | 2.894 | 3.0548 | 0 | 4.4094 | 2.9828 | 2.9972 | 3.8032 | 0 | 0 | 3.7511 | 4.3121 | 3.5125 | 3.509 | 4.1237 | 3.9724 | 4.4564 | 0 | 0 | 4.1309 | 4.2209 | 3.9986 | 0 | 0 | 0 | 0 | 0 | 0 | 0 | 4.2165 | 0 | 3.8193 | 0 | 3.109 | 0 | 0 | 0 | 0 | 0 | 4.1697 | 0 | 2.972 | 2.8792 | 0 | 0 | 4.3279 | 4.1244 | 0 | 0 | 0 | 0 | 0 | 0 | 0 | 0 | 0 | 0 | 0 | 0 | 0 | 0 | 0 | 0 | 3.3675 | 0 | 0 | 3.2439 | 0 | 0 | 0 | 0 | 0 | 0 | 0 | 0 | 0 | 0 | 0 | 4.0371 | 0 | 0 | 0 | 0 | 0 | 4.2366 | 3.9599 | 0 | 0 | 0 | 0 | 0 | 4.2023 | 0 | 0 | 0 | 0 | 0 | 3.084 | 4.2458 | 3.3302 | 0 | 0 | 0 | 3.8958 | 0 | 0 | 0 | 0 | 0 | 0 | 0 | 0 | 0 | 0 | 0 | 0 | 0 | 4.066 | 0 | 3.9921 | 0 | 0 | 0 | 2.9231 | 0
74 | 1.9152 | 1.8933 | 1.9455 | 1.8614 | 1.9358 | 1.8602 | 1.5527 | 0 | 0 | 0 | 0 | 0 | 1.8633 | 0 | 0 | 0 | 2.0142 | 1.6763 | 2.2628 | 1.8599 | 1.6431 | 2.0791 | 2.4104 | 2.2446 | 2.2267 | 0 | 0 | 2.1978 | 2.2945 | 2.2975 | 0 | 1.128 | 1.8807 | 1.9115 | 1.716 | 2.194 | 2.2287 | 2.047 | 2.2544 | 0 | 1.3746 | 2.1663 | 2.1841 | 2.1796 | 0 | 0 | 2.2214 | 1.9072 | 1.9174 | 1.9874 | 2.267 | 2.2143 | 2.2985 | 0 | 0 | 1.9493 | 1.9968 | 2.1307 | 0 | 0 | 0 | 0 | 0 | 0 | 0 | 1.9713 | 0 | 2.1807 | 0 | 2.3018 | 0 | 0 | 0 | 0 | 0 | 1.542 | 0 | 2.1487 | 2.0415 | 0 | 0 | 1.7689 | 1.7467 | 0 | 0 | 0 | 0 | 0 | 0 | 0 | 0 | 0 | 0 | 0 | 0 | 0 | 0 | 0 | 0 | 1.9349 | 0 | 0 | 1.9169 | 0 | 0 | 0 | 0 | 0 | 0 | 0 | 0 | 0 | 0 | 0 | 1.7787 | 0 | 0 | 0 | 0 | 0 | 2.0781 | 2.1595 | 0 | 0 | 0 | 0 | 0 | 1.8742 | 0 | 0 | 0 | 0 | 0 | 0.57885 | 2.258 | 0.45134 | 0 | 0 | 0 | 1.9757 | 0 | 0 | 0 | 0 | 0 | 0 | 0 | 0 | 0 | 0 | 0 | 0 | 0 | 2.1954 | 0 | 1.2148 | 0 | 0 | 0 | 2.1006 | 0
75 | 3.1906 | 2.8443 | 3.0905 | 2.9664 | 3.057 | 3.166 | 3.8825 | 0 | 0 | 0 | 0 | 0 | 3.1285 | 0 | 0 | 0 | 3.8543 | 4.1419 | 3.662 | 3.8413 | 3.6617 | 3.6729 | 3.3569 | 3.7215 | 2.7219 | 0 | 0 | 3.1362 | 4.1706 | 3.492 | 0 | 3.8991 | 3.3023 | 3.2071 | 3.5161 | 3.5462 | 2.7065 | 2.55 | 2.7297 | 0 | 4.0894 | 2.6512 | 2.667 | 3.4337 | 0 | 0 | 3.3845 | 3.9376 | 3.1982 | 3.1937 | 3.7557 | 3.6023 | 4.1074 | 0 | 0 | 3.7717 | 3.892 | 3.6511 | 0 | 0 | 0 | 0 | 0 | 0 | 0 | 3.8443 | 0 | 3.451 | 0 | 2.7811 | 0 | 0 | 0 | 0 | 0 | 3.8437 | 0 | 2.6376 | 2.5389 | 0 | 0 | 3.9343 | 3.762 | 0 | 0 | 0 | 0 | 0 | 0 | 0 | 0 | 0 | 0 | 0 | 0 | 0 | 0 | 0 | 0 | 3.0423 | 0 | 0 | 2.9128 | 0 | 0 | 0 | 0 | 0 | 0 | 0 | 0 | 0 | 0 | 0 | 3.7527 | 0 | 0 | 0 | 0 | 0 | 3.8808 | 3.6037 | 0 | 0 | 0 | 0 | 0 | 3.8093 | 0 | 0 | 0 | 0 | 0 | 2.8608 | 3.8761 | 3.1225 | 0 | 0 | 0 | 3.5215 | 0 | 0 | 0 | 0 | 0 | 0 | 0 | 0 | 0 | 0 | 0 | 0 | 0 | 3.7182 | 0 | 3.6874 | 0 | 0 | 0 | 2.589 | 0
76 | 5.2846 | 5.1054 | 5.2474 | 5.1148 | 5.2735 | 5.3312 | 5.342 | 0 | 0 | 0 | 0 | 0 | 5.285 | 0 | 0 | 0 | 5.6346 | 5.4011 | 5.0182 | 5.4328 | 5.5032 | 4.9792 | 4.5367 | 4.9973 | 4.0425 | 0 | 0 | 4.7658 | 5.3384 | 5.3441 | 0 | 6.155 | 5.4559 | 5.2371 | 5.5089 | 4.8228 | 4.0213 | 3.934 | 4.0376 | 0 | 5.6012 | 3.9854 | 3.9956 | 4.818 | 0 | 0 | 4.7626 | 6.1708 | 5.2624 | 5.2753 | 5.7627 | 4.8922 | 5.3114 | 0 | 0 | 5.634 | 5.5265 | 5.4626 | 0 | 0 | 0 | 0 | 0 | 0 | 0 | 5.6358 | 0 | 4.8253 | 0 | 4.1001 | 0 | 0 | 0 | 0 | 0 | 5.5665 | 0 | 3.9828 | 3.9077 | 0 | 0 | 5.756 | 5.4987 | 0 | 0 | 0 | 0 | 0 | 0 | 0 | 0 | 0 | 0 | 0 | 0 | 0 | 0 | 0 | 0 | 5.2031 | 0 | 0 | 5.1222 | 0 | 0 | 0 | 0 | 0 | 0 | 0 | 0 | 0 | 0 | 0 | 5.5374 | 0 | 0 | 0 | 0 | 0 | 5.6129 | 5.3481 | 0 | 0 | 0 | 0 | 0 | 5.8934 | 0 | 0 | 0 | 0 | 0 | 5.1775 | 5.0067 | 5.3031 | 0 | 0 | 0 | 4.8998 | 0 | 0 | 0 | 0 | 0 | 0 | 0 | 0 | 0 | 0 | 0 | 0 | 0 | 5.4423 | 0 | 5.6473 | 0 | 0 | 0 | 3.9329 | 0
77 | 4.5612 | 4.7679 | 4.6625 | 4.6717 | 4.6189 | 4.4571 | 3.2384 | 0 | 0 | 0 | 0 | 0 | 4.4531 | 0 | 0 | 0 | 4.7806 | 4.0516 | 5.3892 | 4.6684 | 4.269 | 5.1721 | 5.561 | 5.3877 | 5.2499 | 0 | 0 | 5.2531 | 5.1726 | 5.2099 | 0 | 3.7064 | 4.4106 | 4.4625 | 4.0424 | 5.2703 | 5.1071 | 5.077 | 5.1178 | 0 | 3.8768 | 5.0872 | 5.0929 | 5.2743 | 0 | 0 | 5.2983 | 4.9244 | 4.5431 | 4.6067 | 5.3071 | 5.2796 | 5.1413 | 0 | 0 | 4.8697 | 4.6762 | 4.982 | 0 | 0 | 0 | 0 | 0 | 0 | 0 | 4.979 | 0 | 5.2673 | 0 | 5.1894 | 0 | 0 | 0 | 0 | 0 | 4.17 | 0 | 5.0938 | 5.0382 | 0 | 0 | 4.8254 | 4.8079 | 0 | 0 | 0 | 0 | 0 | 0 | 0 | 0 | 0 | 0 | 0 | 0 | 0 | 0 | 0 | 0 | 4.7092 | 0 | 0 | 4.7694 | 0 | 0 | 0 | 0 | 0 | 0 | 0 | 0 | 0 | 0 | 0 | 4.1096 | 0 | 0 | 0 | 0 | 0 | 4.9385 | 5.0823 | 0 | 0 | 0 | 0 | 0 | 4.9863 | 0 | 0 | 0 | 0 | 0 | 2.4631 | 5.2282 | 2.1751 | 0 | 0 | 0 | 5.1175 | 0 | 0 | 0 | 0 | 0 | 0 | 0 | 0 | 0 | 0 | 0 | 0 | 0 | 5.0496 | 0 | 3.7005 | 0 | 0 | 0 | 5.0428 | 0
78 | 4.1665 | 4.3502 | 4.2643 | 4.2719 | 4.2154 | 4.0536 | 2.9305 | 0 | 0 | 0 | 0 | 0 | 4.0944 | 0 | 0 | 0 | 4.2068 | 3.4513 | 4.8867 | 4.0487 | 3.725 | 4.6314 | 5.2263 | 4.9 | 4.9099 | 0 | 0 | 4.8765 | 4.714 | 4.8006 | 0 | 2.8132 | 3.9814 | 4.1254 | 3.5833 | 4.8226 | 4.7357 | 4.686 | 4.7483 | 0 | 3.0714 | 4.7103 | 4.7176 | 4.7969 | 0 | 0 | 4.8505 | 4.288 | 4.2068 | 4.3032 | 4.7907 | 4.8225 | 4.7305 | 0 | 0 | 4.2724 | 4.0606 | 4.4744 | 0 | 0 | 0 | 0 | 0 | 0 | 0 | 4.3985 | 0 | 4.7919 | 0 | 4.8168 | 0 | 0 | 0 | 0 | 0 | 3.5516 | 0 | 4.7138 | 4.6515 | 0 | 0 | 4.3465 | 3.9776 | 0 | 0 | 0 | 0 | 0 | 0 | 0 | 0 | 0 | 0 | 0 | 0 | 0 | 0 | 0 | 0 | 4.316 | 0 | 0 | 4.3636 | 0 | 0 | 0 | 0 | 0 | 0 | 0 | 0 | 0 | 0 | 0 | 3.6601 | 0 | 0 | 0 | 0 | 0 | 4.4044 | 4.6174 | 0 | 0 | 0 | 0 | 0 | 4.5092 | 0 | 0 | 0 | 0 | 0 | 1.7606 | 4.8014 | 1.2712 | 0 | 0 | 0 | 4.5244 | 0 | 0 | 0 | 0 | 0 | 0 | 0 | 0 | 0 | 0 | 0 | 0 | 0 | 4.5384 | 0 | 2.7912 | 0 | 0 | 0 | 4.6631 | 0
79 | 5.0654 | 5.3178 | 5.1864 | 5.2243 | 5.1244 | 4.9363 | 3.5819 | 0 | 0 | 0 | 0 | 0 | 4.9873 | 0 | 0 | 0 | 5.0855 | 4.1966 | 5.9169 | 4.9375 | 4.5936 | 5.6434 | 6.306 | 5.9423 | 5.933 | 0 | 0 | 5.8946 | 5.6886 | 5.7732 | 0 | 3.5394 | 4.8358 | 5.0152 | 4.364 | 5.8467 | 5.6952 | 5.696 | 5.7027 | 0 | 3.8067 | 5.6839 | 5.6872 | 5.817 | 0 | 0 | 5.8717 | 5.2434 | 5.1209 | 5.2193 | 5.7825 | 5.8437 | 5.7163 | 0 | 0 | 5.2006 | 4.9027 | 5.3995 | 0 | 0 | 0 | 0 | 0 | 0 | 0 | 5.3651 | 0 | 5.812 | 0 | 5.7793 | 0 | 0 | 0 | 0 | 0 | 4.402 | 0 | 5.6955 | 5.6503 | 0 | 0 | 5.3677 | 4.8988 | 0 | 0 | 0 | 0 | 0 | 0 | 0 | 0 | 0 | 0 | 0 | 0 | 0 | 0 | 0 | 0 | 5.2584 | 0 | 0 | 5.3267 | 0 | 0 | 0 | 0 | 0 | 0 | 0 | 0 | 0 | 0 | 0 | 4.464 | 0 | 0 | 0 | 0 | 0 | 5.3295 | 5.581 | 0 | 0 | 0 | 0 | 0 | 5.5475 | 0 | 0 | 0 | 0 | 0 | 2.3312 | 5.7973 | 1.7176 | 0 | 0 | 0 | 5.5364 | 0 | 0 | 0 | 0 | 0 | 0 | 0 | 0 | 0 | 0 | 0 | 0 | 0 | 5.4635 | 0 | 3.4821 | 0 | 0 | 0 | 5.6438 | 0
80 | 3.9767 | 4.0102 | 4.0199 | 3.9705 | 3.9927 | 3.919 | 3.4792 | 0 | 0 | 0 | 0 | 0 | 3.886 | 0 | 0 | 0 | 4.2968 | 3.9228 | 4.6279 | 4.2419 | 3.9715 | 4.4972 | 4.5933 | 4.6306 | 4.2341 | 0 | 0 | 4.2999 | 4.6565 | 4.4365 | 0 | 3.6691 | 3.9484 | 3.9228 | 3.7838 | 4.4817 | 4.1638 | 4.084 | 4.1794 | 0 | 3.8548 | 4.13 | 4.1396 | 4.4689 | 0 | 0 | 4.4655 | 4.4072 | 3.9562 | 3.975 | 4.5979 | 4.5194 | 4.6372 | 0 | 0 | 4.3271 | 4.287 | 4.3566 | 0 | 0 | 0 | 0 | 0 | 0 | 0 | 4.403 | 0 | 4.4753 | 0 | 4.2431 | 0 | 0 | 0 | 0 | 0 | 3.9695 | 0 | 4.1286 | 4.0561 | 0 | 0 | 4.249 | 4.3911 | 0 | 0 | 0 | 0 | 0 | 0 | 0 | 0 | 0 | 0 | 0 | 0 | 0 | 0 | 0 | 0 | 4.0247 | 0 | 0 | 4.0238 | 0 | 0 | 0 | 0 | 0 | 0 | 0 | 0 | 0 | 0 | 0 | 3.937 | 0 | 0 | 0 | 0 | 0 | 4.3873 | 4.3886 | 0 | 0 | 0 | 0 | 0 | 4.3317 | 0 | 0 | 0 | 0 | 0 | 2.6884 | 4.5369 | 2.6235 | 0 | 0 | 0 | 4.4317 | 0 | 0 | 0 | 0 | 0 | 0 | 0 | 0 | 0 | 0 | 0 | 0 | 0 | 4.4252 | 0 | 3.6711 | 0 | 0 | 0 | 4.0786 | 0
81 | 5.4097 | 5.3014 | 5.4031 | 5.2956 | 5.4118 | 5.4358 | 5.495 | 0 | 0 | 0 | 0 | 0 | 5.3842 | 0 | 0 | 0 | 5.7326 | 5.4816 | 5.4753 | 5.6301 | 5.6603 | 5.4286 | 5.0893 | 5.4689 | 4.5947 | 0 | 0 | 5.0669 | 5.7551 | 5.5532 | 0 | 5.9208 | 5.5398 | 5.3794 | 5.5374 | 5.2649 | 4.5381 | 4.478 | 4.5517 | 0 | 5.6518 | 4.5098 | 4.5179 | 5.2562 | 0 | 0 | 5.2074 | 6.1748 | 5.401 | 5.3865 | 5.9301 | 5.3403 | 5.7654 | 0 | 0 | 5.7652 | 5.6888 | 5.6253 | 0 | 0 | 0 | 0 | 0 | 0 | 0 | 5.8066 | 0 | 5.2727 | 0 | 4.6185 | 0 | 0 | 0 | 0 | 0 | 5.7233 | 0 | 4.5116 | 4.4457 | 0 | 0 | 5.8486 | 5.7971 | 0 | 0 | 0 | 0 | 0 | 0 | 0 | 0 | 0 | 0 | 0 | 0 | 0 | 0 | 0 | 0 | 5.372 | 0 | 0 | 5.3126 | 0 | 0 | 0 | 0 | 0 | 0 | 0 | 0 | 0 | 0 | 0 | 5.6922 | 0 | 0 | 0 | 0 | 0 | 5.7567 | 5.5624 | 0 | 0 | 0 | 0 | 0 | 5.9594 | 0 | 0 | 0 | 0 | 0 | 5.0301 | 5.4051 | 5.0699 | 0 | 0 | 0 | 5.3579 | 0 | 0 | 0 | 0 | 0 | 0 | 0 | 0 | 0 | 0 | 0 | 0 | 0 | 5.6366 | 0 | 5.6002 | 0 | 0 | 0 | 4.4611 | 0
82 | 4.3623 | 3.8645 | 4.2213 | 4.0476 | 4.1958 | 4.4069 | 6.2854 | 0 | 0 | 0 | 0 | 0 | 4.3412 | 0 | 0 | 0 | 5.0125 | 5.6436 | 4.7305 | 5.1589 | 5.3063 | 4.8598 | 4.1737 | 4.8235 | 3.3365 | 0 | 0 | 3.7488 | 5.6151 | 4.3876 | 0 | 5.4458 | 4.6214 | 4.4863 | 5.033 | 4.531 | 3.2983 | 3.173 | 3.3185 | 0 | 5.7579 | 3.2518 | 3.2651 | 4.3827 | 0 | 0 | 4.2912 | 5.2114 | 4.4305 | 4.3266 | 4.7983 | 4.6499 | 5.669 | 0 | 0 | 4.9439 | 5.1757 | 4.6822 | 0 | 0 | 0 | 0 | 0 | 0 | 0 | 5.0471 | 0 | 4.4366 | 0 | 3.3749 | 0 | 0 | 0 | 0 | 0 | 5.6 | 0 | 3.2432 | 3.1551 | 0 | 0 | 5.2555 | 5.1914 | 0 | 0 | 0 | 0 | 0 | 0 | 0 | 0 | 0 | 0 | 0 | 0 | 0 | 0 | 0 | 0 | 4.1364 | 0 | 0 | 3.9375 | 0 | 0 | 0 | 0 | 0 | 0 | 0 | 0 | 0 | 0 | 0 | 5.5687 | 0 | 0 | 0 | 0 | 0 | 5.0321 | 4.6086 | 0 | 0 | 0 | 0 | 0 | 5.0421 | 0 | 0 | 0 | 0 | 0 | 4.8444 | 4.9557 | 5.1308 | 0 | 0 | 0 | 4.6842 | 0 | 0 | 0 | 0 | 0 | 0 | 0 | 0 | 0 | 0 | 0 | 0 | 0 | 4.751 | 0 | 5.2328 | 0 | 0 | 0 | 3.194 | 0
83 | 4.9024 | 4.747 | 4.8648 | 4.7965 | 4.8219 | 4.8595 | 4.9236 | 0 | 0 | 0 | 0 | 0 | 4.7853 | 0 | 0 | 0 | 5.6756 | 5.6872 | 5.699 | 5.7157 | 5.4005 | 5.7 | 5.3249 | 5.7452 | 4.6835 | 0 | 0 | 5.0638 | 5.9851 | 5.3501 | 0 | 5.7488 | 4.9665 | 4.8262 | 5.0423 | 5.5093 | 4.6132 | 4.557 | 4.6264 | 0 | 5.8478 | 4.5859 | 4.5937 | 5.4458 | 0 | 0 | 5.3742 | 5.9297 | 4.8561 | 4.8236 | 5.7363 | 5.5672 | 5.8882 | 0 | 0 | 5.704 | 5.7025 | 5.5107 | 0 | 0 | 0 | 0 | 0 | 0 | 0 | 5.8061 | 0 | 5.458 | 0 | 4.6938 | 0 | 0 | 0 | 0 | 0 | 5.605 | 0 | 4.5884 | 4.5239 | 0 | 0 | 5.7989 | 5.9588 | 0 | 0 | 0 | 0 | 0 | 0 | 0 | 0 | 0 | 0 | 0 | 0 | 0 | 0 | 0 | 0 | 4.8475 | 0 | 0 | 4.7856 | 0 | 0 | 0 | 0 | 0 | 0 | 0 | 0 | 0 | 0 | 0 | 5.2747 | 0 | 0 | 0 | 0 | 0 | 5.7286 | 5.4795 | 0 | 0 | 0 | 0 | 0 | 5.7365 | 0 | 0 | 0 | 0 | 0 | 4.3012 | 5.7235 | 4.5693 | 0 | 0 | 0 | 5.6253 | 0 | 0 | 0 | 0 | 0 | 0 | 0 | 0 | 0 | 0 | 0 | 0 | 0 | 5.5822 | 0 | 5.5532 | 0 | 0 | 0 | 4.5378 | 0
84 | 6.412 | 6.7672 | 6.5678 | 6.6511 | 6.4861 | 6.2587 | 4.5578 | 0 | 0 | 0 | 0 | 0 | 6.3248 | 0 | 0 | 0 | 6.4018 | 5.3132 | 7.4602 | 6.2689 | 5.8947 | 7.1594 | 7.9234 | 7.5037 | 7.4657 | 0 | 0 | 7.4197 | 7.1487 | 7.2303 | 0 | 4.6273 | 6.1158 | 6.3481 | 5.5336 | 7.3809 | 7.1325 | 7.209 | 7.1325 | 0 | 4.9082 | 7.1425 | 7.1396 | 7.3451 | 0 | 0 | 7.4013 | 6.6747 | 6.4901 | 6.5916 | 7.2682 | 7.3733 | 7.193 | 0 | 0 | 6.5911 | 6.164 | 6.7854 | 0 | 0 | 0 | 0 | 0 | 0 | 0 | 6.813 | 0 | 7.3401 | 0 | 7.2212 | 0 | 0 | 0 | 0 | 0 | 5.676 | 0 | 7.1661 | 7.1467 | 0 | 0 | 6.8973 | 6.2786 | 0 | 0 | 0 | 0 | 0 | 0 | 0 | 0 | 0 | 0 | 0 | 0 | 0 | 0 | 0 | 0 | 6.67 | 0 | 0 | 6.7695 | 0 | 0 | 0 | 0 | 0 | 0 | 0 | 0 | 0 | 0 | 0 | 5.6684 | 0 | 0 | 0 | 0 | 0 | 6.7154 | 7.0244 | 0 | 0 | 0 | 0 | 0 | 7.1029 | 0 | 0 | 0 | 0 | 0 | 3.1861 | 7.2891 | 2.3864 | 0 | 0 | 0 | 7.0524 | 0 | 0 | 0 | 0 | 0 | 0 | 0 | 0 | 0 | 0 | 0 | 0 | 0 | 6.8494 | 0 | 4.517 | 0 | 0 | 0 | 7.1129 | 0
85 | 4.4277 | 4.0751 | 4.3258 | 4.1675 | 4.3395 | 4.4682 | 4.9415 | 0 | 0 | 0 | 0 | 0 | 4.4515 | 0 | 0 | 0 | 4.851 | 4.8862 | 4.0942 | 4.6345 | 4.7263 | 4.0832 | 3.6405 | 4.1099 | 3.0323 | 0 | 0 | 3.8669 | 4.6173 | 4.4668 | 0 | 5.3879 | 4.6147 | 4.4359 | 4.8021 | 3.9619 | 3.0171 | 2.877 | 3.0388 | 0 | 4.9294 | 2.9664 | 2.9809 | 3.891 | 0 | 0 | 3.8388 | 5.2917 | 4.4477 | 4.4815 | 4.8374 | 4.0244 | 4.581 | 0 | 0 | 4.7802 | 4.7319 | 4.6171 | 0 | 0 | 0 | 0 | 0 | 0 | 0 | 4.7939 | 0 | 3.9003 | 0 | 3.0928 | 0 | 0 | 0 | 0 | 0 | 4.8216 | 0 | 2.9554 | 2.8624 | 0 | 0 | 5.0688 | 4.4485 | 0 | 0 | 0 | 0 | 0 | 0 | 0 | 0 | 0 | 0 | 0 | 0 | 0 | 0 | 0 | 0 | 4.2663 | 0 | 0 | 4.1268 | 0 | 0 | 0 | 0 | 0 | 0 | 0 | 0 | 0 | 0 | 0 | 4.8508 | 0 | 0 | 0 | 0 | 0 | 4.8312 | 4.5028 | 0 | 0 | 0 | 0 | 0 | 5.1063 | 0 | 0 | 0 | 0 | 0 | 4.4256 | 4.2788 | 4.5792 | 0 | 0 | 0 | 3.9319 | 0 | 0 | 0 | 0 | 0 | 0 | 0 | 0 | 0 | 0 | 0 | 0 | 0 | 4.6005 | 0 | 4.7955 | 0 | 0 | 0 | 2.9066 | 0
86 | 3.3413 | 3.3935 | 3.3835 | 3.3426 | 3.356 | 3.2625 | 2.4588 | 0 | 0 | 0 | 0 | 0 | 3.2266 | 0 | 0 | 0 | 3.7597 | 3.34 | 4.0257 | 3.6518 | 3.2316 | 3.8734 | 4.0137 | 4.0138 | 3.7232 | 0 | 0 | 3.8394 | 3.941 | 3.8946 | 0 | 3.1555 | 3.2821 | 3.2336 | 3.0946 | 3.9044 | 3.6888 | 3.584 | 3.7069 | 0 | 3.2622 | 3.648 | 3.6596 | 3.9054 | 0 | 0 | 3.9066 | 3.8218 | 3.2782 | 3.3277 | 4.0311 | 3.9201 | 3.8505 | 0 | 0 | 3.7697 | 3.7191 | 3.8187 | 0 | 0 | 0 | 0 | 0 | 0 | 0 | 3.8206 | 0 | 3.8966 | 0 | 3.7666 | 0 | 0 | 0 | 0 | 0 | 3.2258 | 0 | 3.6426 | 3.5616 | 0 | 0 | 3.6033 | 3.7826 | 0 | 0 | 0 | 0 | 0 | 0 | 0 | 0 | 0 | 0 | 0 | 0 | 0 | 0 | 0 | 0 | 3.3934 | 0 | 0 | 3.4085 | 0 | 0 | 0 | 0 | 0 | 0 | 0 | 0 | 0 | 0 | 0 | 3.1206 | 0 | 0 | 0 | 0 | 0 | 3.8268 | 3.8345 | 0 | 0 | 0 | 0 | 0 | 3.6982 | 0 | 0 | 0 | 0 | 0 | 1.9515 | 3.9475 | 1.991 | 0 | 0 | 0 | 3.824 | 0 | 0 | 0 | 0 | 0 | 0 | 0 | 0 | 0 | 0 | 0 | 0 | 0 | 3.8874 | 0 | 3.1455 | 0 | 0 | 0 | 3.5931 | 0
87 | 2.8779 | 2.8115 | 2.8843 | 2.7958 | 2.873 | 2.8404 | 2.6831 | 0 | 0 | 0 | 0 | 0 | 2.7851 | 0 | 0 | 0 | 3.2995 | 3.1283 | 3.392 | 3.2389 | 2.9616 | 3.2983 | 3.2461 | 3.3796 | 2.9427 | 0 | 0 | 3.055 | 3.4951 | 3.2565 | 0 | 2.9717 | 2.9148 | 2.8197 | 2.867 | 3.2464 | 2.962 | 2.819 | 2.984 | 0 | 3.1171 | 2.9105 | 2.9252 | 3.2393 | 0 | 0 | 3.2254 | 3.3263 | 2.8232 | 2.8349 | 3.4235 | 3.288 | 3.4395 | 0 | 0 | 3.2666 | 3.3408 | 3.2714 | 0 | 0 | 0 | 0 | 0 | 0 | 0 | 3.2907 | 0 | 3.244 | 0 | 3.0375 | 0 | 0 | 0 | 0 | 0 | 3.0101 | 0 | 2.8991 | 2.805 | 0 | 0 | 3.0604 | 3.3778 | 0 | 0 | 0 | 0 | 0 | 0 | 0 | 0 | 0 | 0 | 0 | 0 | 0 | 0 | 0 | 0 | 2.8613 | 0 | 0 | 2.8318 | 0 | 0 | 0 | 0 | 0 | 0 | 0 | 0 | 0 | 0 | 0 | 2.9799 | 0 | 0 | 0 | 0 | 0 | 3.3196 | 3.2415 | 0 | 0 | 0 | 0 | 0 | 3.1092 | 0 | 0 | 0 | 0 | 0 | 2.0946 | 3.3483 | 2.2563 | 0 | 0 | 0 | 3.2402 | 0 | 0 | 0 | 0 | 0 | 0 | 0 | 0 | 0 | 0 | 0 | 0 | 0 | 3.3407 | 0 | 3.0009 | 0 | 0 | 0 | 2.8502 | 0
88 | 4.5612 | 4.7679 | 4.6625 | 4.6717 | 4.6189 | 4.4571 | 3.2384 | 0 | 0 | 0 | 0 | 0 | 4.4531 | 0 | 0 | 0 | 4.7806 | 4.0516 | 5.3892 | 4.6684 | 4.269 | 5.1721 | 5.561 | 5.3877 | 5.2499 | 0 | 0 | 5.2531 | 5.1726 | 5.2099 | 0 | 3.7064 | 4.4106 | 4.4625 | 4.0424 | 5.2703 | 5.1071 | 5.077 | 5.1178 | 0 | 3.8768 | 5.0872 | 5.0929 | 5.2743 | 0 | 0 | 5.2983 | 4.9244 | 4.5431 | 4.6067 | 5.3071 | 5.2796 | 5.1413 | 0 | 0 | 4.8697 | 4.6762 | 4.982 | 0 | 0 | 0 | 0 | 0 | 0 | 0 | 4.979 | 0 | 5.2673 | 0 | 5.1894 | 0 | 0 | 0 | 0 | 0 | 4.17 | 0 | 5.0938 | 5.0382 | 0 | 0 | 4.8254 | 4.8079 | 0 | 0 | 0 | 0 | 0 | 0 | 0 | 0 | 0 | 0 | 0 | 0 | 0 | 0 | 0 | 0 | 4.7092 | 0 | 0 | 4.7694 | 0 | 0 | 0 | 0 | 0 | 0 | 0 | 0 | 0 | 0 | 0 | 4.1096 | 0 | 0 | 0 | 0 | 0 | 4.9385 | 5.0823 | 0 | 0 | 0 | 0 | 0 | 4.9863 | 0 | 0 | 0 | 0 | 0 | 2.4631 | 5.2282 | 2.1751 | 0 | 0 | 0 | 5.1175 | 0 | 0 | 0 | 0 | 0 | 0 | 0 | 0 | 0 | 0 | 0 | 0 | 0 | 5.0496 | 0 | 3.7005 | 0 | 0 | 0 | 5.0428 | 0
89 | 3.2262 | 3.1693 | 3.2508 | 3.1538 | 3.2425 | 3.2088 | 3.4348 | 0 | 0 | 0 | 0 | 0 | 3.1846 | 0 | 0 | 0 | 3.3436 | 3.1325 | 3.6115 | 3.3067 | 3.2587 | 3.4982 | 3.5847 | 3.6118 | 3.2667 | 0 | 0 | 3.2245 | 3.8137 | 3.4804 | 0 | 2.6964 | 3.268 | 3.2642 | 3.1825 | 3.4678 | 3.2328 | 3.104 | 3.2533 | 0 | 2.9961 | 3.1853 | 3.1988 | 3.4444 | 0 | 0 | 3.4533 | 3.3652 | 3.2533 | 3.2523 | 3.5792 | 3.5284 | 3.8843 | 0 | 0 | 3.3237 | 3.4 | 3.3951 | 0 | 0 | 0 | 0 | 0 | 0 | 0 | 3.3769 | 0 | 3.4674 | 0 | 3.3091 | 0 | 0 | 0 | 0 | 0 | 3.2326 | 0 | 3.1761 | 3.0869 | 0 | 0 | 3.2263 | 3.3593 | 0 | 0 | 0 | 0 | 0 | 0 | 0 | 0 | 0 | 0 | 0 | 0 | 0 | 0 | 0 | 0 | 3.2276 | 0 | 0 | 3.1866 | 0 | 0 | 0 | 0 | 0 | 0 | 0 | 0 | 0 | 0 | 0 | 3.4368 | 0 | 0 | 0 | 0 | 0 | 3.4149 | 3.4156 | 0 | 0 | 0 | 0 | 0 | 3.2954 | 0 | 0 | 0 | 0 | 0 | 2.2989 | 3.5559 | 2.1762 | 0 | 0 | 0 | 3.4014 | 0 | 0 | 0 | 0 | 0 | 0 | 0 | 0 | 0 | 0 | 0 | 0 | 0 | 3.4621 | 0 | 2.7851 | 0 | 0 | 0 | 3.127 | 0
90 | 2.2335 | 2.1125 | 2.2272 | 2.1155 | 2.223 | 2.2089 | 2.3594 | 0 | 0 | 0 | 0 | 0 | 2.1739 | 0 | 0 | 0 | 2.5132 | 2.4125 | 2.5816 | 2.4349 | 2.267 | 2.48 | 2.5025 | 2.5715 | 2.2261 | 0 | 0 | 2.2867 | 2.7712 | 2.5219 | 0 | 2.0711 | 2.2879 | 2.2323 | 2.2686 | 2.4627 | 2.259 | 2.079 | 2.2847 | 0 | 2.2899 | 2.1972 | 2.2148 | 2.4406 | 0 | 0 | 2.444 | 2.4638 | 2.2161 | 2.2359 | 2.6152 | 2.5081 | 2.7631 | 0 | 0 | 2.4416 | 2.566 | 2.5018 | 0 | 0 | 0 | 0 | 0 | 0 | 0 | 2.4561 | 0 | 2.4514 | 0 | 2.3323 | 0 | 0 | 0 | 0 | 0 | 2.278 | 0 | 2.1798 | 2.0731 | 0 | 0 | 2.2569 | 2.4415 | 0 | 0 | 0 | 0 | 0 | 0 | 0 | 0 | 0 | 0 | 0 | 0 | 0 | 0 | 0 | 0 | 2.1927 | 0 | 0 | 2.1402 | 0 | 0 | 0 | 0 | 0 | 0 | 0 | 0 | 0 | 0 | 0 | 2.4115 | 0 | 0 | 0 | 0 | 0 | 2.5333 | 2.4779 | 0 | 0 | 0 | 0 | 0 | 2.299 | 0 | 0 | 0 | 0 | 0 | 1.5061 | 2.5901 | 1.5891 | 0 | 0 | 0 | 2.389 | 0 | 0 | 0 | 0 | 0 | 0 | 0 | 0 | 0 | 0 | 0 | 0 | 0 | 2.569 | 0 | 2.1311 | 0 | 0 | 0 | 2.1317 | 0
91 | 3.2337 | 3.027 | 3.2205 | 3.0371 | 3.2652 | 3.3132 | 4.3081 | 0 | 0 | 0 | 0 | 0 | 3.309 | 0 | 0 | 0 | 2.9981 | 2.8861 | 2.7636 | 2.8623 | 3.2743 | 2.6775 | 2.5996 | 2.739 | 2.3065 | 0 | 0 | 2.4553 | 3.239 | 3.0489 | 0 | 2.7541 | 3.4285 | 3.3816 | 3.4629 | 2.6068 | 2.3179 | 2.141 | 2.3432 | 0 | 2.7559 | 2.2569 | 2.2744 | 2.5888 | 0 | 0 | 2.6014 | 3.1658 | 3.3277 | 3.3198 | 3.1712 | 2.7037 | 3.4314 | 0 | 0 | 2.9214 | 3.0386 | 2.9854 | 0 | 0 | 0 | 0 | 0 | 0 | 0 | 2.911 | 0 | 2.6284 | 0 | 2.3914 | 0 | 0 | 0 | 0 | 0 | 3.1898 | 0 | 2.2401 | 2.1344 | 0 | 0 | 2.915 | 2.729 | 0 | 0 | 0 | 0 | 0 | 0 | 0 | 0 | 0 | 0 | 0 | 0 | 0 | 0 | 0 | 0 | 3.151 | 0 | 0 | 3.0422 | 0 | 0 | 0 | 0 | 0 | 0 | 0 | 0 | 0 | 0 | 0 | 3.7342 | 0 | 0 | 0 | 0 | 0 | 3.0095 | 2.9382 | 0 | 0 | 0 | 0 | 0 | 3.0521 | 0 | 0 | 0 | 0 | 0 | 3.0826 | 2.7539 | 2.8598 | 0 | 0 | 0 | 2.5377 | 0 | 0 | 0 | 0 | 0 | 0 | 0 | 0 | 0 | 0 | 0 | 0 | 0 | 2.9948 | 0 | 2.6676 | 0 | 0 | 0 | 2.1919 | 0
92 | 3.8558 | 3.7292 | 3.8257 | 3.7458 | 3.8102 | 3.8113 | 3.2593 | 0 | 0 | 0 | 0 | 0 | 3.7923 | 0 | 0 | 0 | 4.3715 | 4.1015 | 4.0953 | 4.1595 | 3.8651 | 3.9924 | 3.8932 | 4.0968 | 3.4408 | 0 | 0 | 4.0127 | 4.223 | 4.2633 | 0 | 4.3269 | 3.8755 | 3.7594 | 3.8398 | 3.9936 | 3.4095 | 3.29 | 3.429 | 0 | 4.0614 | 3.3646 | 3.3774 | 3.9581 | 0 | 0 | 3.9345 | 4.6391 | 3.8116 | 3.8848 | 4.5157 | 4.0115 | 4.0994 | 0 | 0 | 4.3436 | 4.233 | 4.2904 | 0 | 0 | 0 | 0 | 0 | 0 | 0 | 4.3772 | 0 | 3.9451 | 0 | 3.4864 | 0 | 0 | 0 | 0 | 0 | 3.9052 | 0 | 3.3569 | 3.2708 | 0 | 0 | 4.4241 | 4.0958 | 0 | 0 | 0 | 0 | 0 | 0 | 0 | 0 | 0 | 0 | 0 | 0 | 0 | 0 | 0 | 0 | 3.814 | 0 | 0 | 3.7667 | 0 | 0 | 0 | 0 | 0 | 0 | 0 | 0 | 0 | 0 | 0 | 3.7749 | 0 | 0 | 0 | 0 | 0 | 4.3991 | 4.2438 | 0 | 0 | 0 | 0 | 0 | 4.4984 | 0 | 0 | 0 | 0 | 0 | 2.9324 | 4.1723 | 3.0593 | 0 | 0 | 0 | 3.895 | 0 | 0 | 0 | 0 | 0 | 0 | 0 | 0 | 0 | 0 | 0 | 0 | 0 | 4.3127 | 0 | 3.95 | 0 | 0 | 0 | 3.3076 | 0
93 | 2.8008 | 2.6528 | 2.7718 | 2.669 | 2.7668 | 2.7669 | 2.4849 | 0 | 0 | 0 | 0 | 0 | 2.7541 | 0 | 0 | 0 | 3.1738 | 2.968 | 2.9477 | 2.9671 | 2.7423 | 2.8317 | 2.8251 | 2.9388 | 2.4739 | 0 | 0 | 2.8832 | 3.1057 | 3.1337 | 0 | 2.964 | 2.8355 | 2.7499 | 2.8106 | 2.8626 | 2.4842 | 2.316 | 2.5086 | 0 | 2.8393 | 2.4256 | 2.4424 | 2.8308 | 0 | 0 | 2.8277 | 3.2955 | 2.7729 | 2.8452 | 3.2878 | 2.8848 | 3.0258 | 0 | 0 | 3.1035 | 3.087 | 3.1248 | 0 | 0 | 0 | 0 | 0 | 0 | 0 | 3.1131 | 0 | 2.8236 | 0 | 2.5581 | 0 | 0 | 0 | 0 | 0 | 2.7443 | 0 | 2.4102 | 2.3075 | 0 | 0 | 3.0822 | 2.8411 | 0 | 0 | 0 | 0 | 0 | 0 | 0 | 0 | 0 | 0 | 0 | 0 | 0 | 0 | 0 | 0 | 2.7471 | 0 | 0 | 2.6903 | 0 | 0 | 0 | 0 | 0 | 0 | 0 | 0 | 0 | 0 | 0 | 2.7787 | 0 | 0 | 0 | 0 | 0 | 3.1884 | 3.0802 | 0 | 0 | 0 | 0 | 0 | 3.1564 | 0 | 0 | 0 | 0 | 0 | 1.9569 | 3.0322 | 2.0523 | 0 | 0 | 0 | 2.7237 | 0 | 0 | 0 | 0 | 0 | 0 | 0 | 0 | 0 | 0 | 0 | 0 | 0 | 3.1563 | 0 | 2.7275 | 0 | 0 | 0 | 2.3618 | 0
94 | 4.3518 | 4.3918 | 4.397 | 4.3518 | 4.3674 | 4.296 | 3.8737 | 0 | 0 | 0 | 0 | 0 | 4.2573 | 0 | 0 | 0 | 4.6973 | 4.3234 | 5.0458 | 4.6634 | 4.3995 | 4.9258 | 4.9789 | 5.0528 | 4.5869 | 0 | 0 | 4.662 | 5.0851 | 4.8132 | 0 | 4.1111 | 4.3283 | 4.2951 | 4.1668 | 4.8846 | 4.5029 | 4.441 | 4.5167 | 0 | 4.2946 | 4.4741 | 4.4824 | 4.8712 | 0 | 0 | 4.8601 | 4.8457 | 4.3313 | 4.3388 | 5.0074 | 4.9274 | 5.0689 | 0 | 0 | 4.744 | 4.6927 | 4.7476 | 0 | 0 | 0 | 0 | 0 | 0 | 0 | 4.8302 | 0 | 4.8799 | 0 | 4.5833 | 0 | 0 | 0 | 0 | 0 | 4.4138 | 0 | 4.4757 | 4.4091 | 0 | 0 | 4.6879 | 4.8568 | 0 | 0 | 0 | 0 | 0 | 0 | 0 | 0 | 0 | 0 | 0 | 0 | 0 | 0 | 0 | 0 | 4.4034 | 0 | 0 | 4.4035 | 0 | 0 | 0 | 0 | 0 | 0 | 0 | 0 | 0 | 0 | 0 | 4.3464 | 0 | 0 | 0 | 0 | 0 | 4.7934 | 4.7809 | 0 | 0 | 0 | 0 | 0 | 4.766 | 0 | 0 | 0 | 0 | 0 | 3.0873 | 4.9395 | 3.0245 | 0 | 0 | 0 | 4.8652 | 0 | 0 | 0 | 0 | 0 | 0 | 0 | 0 | 0 | 0 | 0 | 0 | 0 | 4.8168 | 0 | 4.1023 | 0 | 0 | 0 | 4.4252 | 0
95 | 2.9231 | 2.885 | 2.9414 | 2.869 | 2.9204 | 2.8677 | 2.5835 | 0 | 0 | 0 | 0 | 0 | 2.8489 | 0 | 0 | 0 | 3.2127 | 2.9359 | 3.4297 | 3.114 | 2.8555 | 3.2927 | 3.4383 | 3.4295 | 3.1241 | 0 | 0 | 3.2059 | 3.5076 | 3.3441 | 0 | 2.5705 | 2.9061 | 2.8916 | 2.789 | 3.3238 | 3.096 | 2.96 | 3.1172 | 0 | 2.7705 | 3.0464 | 3.0606 | 3.2985 | 0 | 0 | 3.3085 | 3.2223 | 2.9098 | 2.9516 | 3.4358 | 3.3533 | 3.4813 | 0 | 0 | 3.1853 | 3.201 | 3.2606 | 0 | 0 | 0 | 0 | 0 | 0 | 0 | 3.235 | 0 | 3.3019 | 0 | 3.1719 | 0 | 0 | 0 | 0 | 0 | 2.8365 | 0 | 3.0361 | 2.9444 | 0 | 0 | 3.0857 | 3.1196 | 0 | 0 | 0 | 0 | 0 | 0 | 0 | 0 | 0 | 0 | 0 | 0 | 0 | 0 | 0 | 0 | 2.9336 | 0 | 0 | 2.9105 | 0 | 0 | 0 | 0 | 0 | 0 | 0 | 0 | 0 | 0 | 0 | 2.8968 | 0 | 0 | 0 | 0 | 0 | 3.2805 | 3.2785 | 0 | 0 | 0 | 0 | 0 | 3.1514 | 0 | 0 | 0 | 0 | 0 | 1.726 | 3.4183 | 1.6937 | 0 | 0 | 0 | 3.2019 | 0 | 0 | 0 | 0 | 0 | 0 | 0 | 0 | 0 | 0 | 0 | 0 | 0 | 3.3274 | 0 | 2.5761 | 0 | 0 | 0 | 2.9872 | 0
96 | 3.5199 | 3.5176 | 3.5492 | 3.4954 | 3.5191 | 3.4542 | 3.0326 | 0 | 0 | 0 | 0 | 0 | 3.4393 | 0 | 0 | 0 | 3.8232 | 3.4783 | 4.119 | 3.734 | 3.4545 | 3.9763 | 4.1422 | 4.1278 | 3.7813 | 0 | 0 | 3.8767 | 4.1691 | 3.9906 | 0 | 3.1212 | 3.4782 | 3.479 | 3.3249 | 4.0075 | 3.7144 | 3.611 | 3.7324 | 0 | 3.3192 | 3.674 | 3.6856 | 3.9782 | 0 | 0 | 3.9854 | 3.8872 | 3.5128 | 3.5541 | 4.1053 | 4.0354 | 4.1433 | 0 | 0 | 3.8267 | 3.7893 | 3.8894 | 0 | 0 | 0 | 0 | 0 | 0 | 0 | 3.901 | 0 | 3.9813 | 0 | 3.7923 | 0 | 0 | 0 | 0 | 0 | 3.4342 | 0 | 3.6689 | 3.5883 | 0 | 0 | 3.7897 | 3.7663 | 0 | 0 | 0 | 0 | 0 | 0 | 0 | 0 | 0 | 0 | 0 | 0 | 0 | 0 | 0 | 0 | 3.5533 | 0 | 0 | 3.5413 | 0 | 0 | 0 | 0 | 0 | 0 | 0 | 0 | 0 | 0 | 0 | 3.4466 | 0 | 0 | 0 | 0 | 0 | 3.9174 | 3.9277 | 0 | 0 | 0 | 0 | 0 | 3.8599 | 0 | 0 | 0 | 0 | 0 | 2.1461 | 4.0907 | 2.0564 | 0 | 0 | 0 | 3.8863 | 0 | 0 | 0 | 0 | 0 | 0 | 0 | 0 | 0 | 0 | 0 | 0 | 0 | 3.9563 | 0 | 3.095 | 0 | 0 | 0 | 3.6193 | 0
97 | 2.635 | 2.5673 | 2.6423 | 2.5588 | 2.6256 | 2.5856 | 2.388 | 0 | 0 | 0 | 0 | 0 | 2.56 | 0 | 0 | 0 | 2.9571 | 2.741 | 3.1051 | 2.8586 | 2.5988 | 2.9801 | 3.0784 | 3.1011 | 2.7764 | 0 | 0 | 2.8737 | 3.2071 | 3.0324 | 0 | 2.4065 | 2.6375 | 2.6024 | 2.5555 | 2.9984 | 2.773 | 2.62 | 2.7959 | 0 | 2.5947 | 2.7187 | 2.7342 | 2.9743 | 0 | 0 | 2.9805 | 2.9456 | 2.6121 | 2.6509 | 3.1287 | 3.0295 | 3.1705 | 0 | 0 | 2.9124 | 2.9605 | 2.9781 | 0 | 0 | 0 | 0 | 0 | 0 | 0 | 2.9482 | 0 | 2.9774 | 0 | 2.8479 | 0 | 0 | 0 | 0 | 0 | 2.5962 | 0 | 2.7056 | 2.6082 | 0 | 0 | 2.7791 | 2.8634 | 0 | 0 | 0 | 0 | 0 | 0 | 0 | 0 | 0 | 0 | 0 | 0 | 0 | 0 | 0 | 0 | 2.6265 | 0 | 0 | 2.5948 | 0 | 0 | 0 | 0 | 0 | 0 | 0 | 0 | 0 | 0 | 0 | 2.6541 | 0 | 0 | 0 | 0 | 0 | 3.0049 | 2.9781 | 0 | 0 | 0 | 0 | 0 | 2.8338 | 0 | 0 | 0 | 0 | 0 | 1.5875 | 3.1074 | 1.6215 | 0 | 0 | 0 | 2.8914 | 0 | 0 | 0 | 0 | 0 | 0 | 0 | 0 | 0 | 0 | 0 | 0 | 0 | 3.0451 | 0 | 2.418 | 0 | 0 | 0 | 2.657 | 0
98 | 2.2882 | 2.1658 | 2.2736 | 2.1817 | 2.2544 | 2.2356 | 2.1242 | 0 | 0 | 0 | 0 | 0 | 2.218 | 0 | 0 | 0 | 2.6519 | 2.5134 | 2.7223 | 2.536 | 2.2634 | 2.6043 | 2.6968 | 2.7262 | 2.3694 | 0 | 0 | 2.5255 | 2.8726 | 2.6867 | 0 | 2.1394 | 2.2949 | 2.2627 | 2.2552 | 2.638 | 2.3759 | 2.202 | 2.4009 | 0 | 2.3247 | 2.3157 | 2.3329 | 2.5965 | 0 | 0 | 2.6032 | 2.6126 | 2.2701 | 2.3206 | 2.7702 | 2.6638 | 2.8199 | 0 | 0 | 2.5814 | 2.6443 | 2.648 | 0 | 0 | 0 | 0 | 0 | 0 | 0 | 2.6143 | 0 | 2.5975 | 0 | 2.4495 | 0 | 0 | 0 | 0 | 0 | 2.2718 | 0 | 2.2993 | 2.1948 | 0 | 0 | 2.4868 | 2.4596 | 0 | 0 | 0 | 0 | 0 | 0 | 0 | 0 | 0 | 0 | 0 | 0 | 0 | 0 | 0 | 0 | 2.2528 | 0 | 0 | 2.2043 | 0 | 0 | 0 | 0 | 0 | 0 | 0 | 0 | 0 | 0 | 0 | 2.334 | 0 | 0 | 0 | 0 | 0 | 2.6932 | 2.6414 | 0 | 0 | 0 | 0 | 0 | 2.5145 | 0 | 0 | 0 | 0 | 0 | 1.2845 | 2.7884 | 1.3516 | 0 | 0 | 0 | 2.4965 | 0 | 0 | 0 | 0 | 0 | 0 | 0 | 0 | 0 | 0 | 0 | 0 | 0 | 2.7141 | 0 | 2.111 | 0 | 0 | 0 | 2.2511 | 0
99 | 3.9285 | 3.892 | 3.9451 | 3.9021 | 3.8983 | 3.8493 | 3.5141 | 0 | 0 | 0 | 0 | 0 | 3.8687 | 0 | 0 | 0 | 4.1902 | 3.8529 | 4.5484 | 4.0913 | 3.8516 | 4.3976 | 4.655 | 4.5893 | 4.1787 | 0 | 0 | 4.3286 | 4.676 | 4.4274 | 0 | 3.3132 | 3.8557 | 3.9264 | 3.7007 | 4.4707 | 4.0479 | 3.962 | 4.0641 | 0 | 3.5685 | 4.0124 | 4.0225 | 4.3984 | 0 | 0 | 4.4137 | 4.2816 | 3.9742 | 4.0323 | 4.5199 | 4.4937 | 4.6757 | 0 | 0 | 4.2001 | 4.1074 | 4.2788 | 0 | 0 | 0 | 0 | 0 | 0 | 0 | 4.3182 | 0 | 4.4046 | 0 | 4.1268 | 0 | 0 | 0 | 0 | 0 | 3.8126 | 0 | 4.0101 | 3.9354 | 0 | 0 | 4.3694 | 3.9794 | 0 | 0 | 0 | 0 | 0 | 0 | 0 | 0 | 0 | 0 | 0 | 0 | 0 | 0 | 0 | 0 | 3.9592 | 0 | 0 | 3.931 | 0 | 0 | 0 | 0 | 0 | 0 | 0 | 0 | 0 | 0 | 0 | 3.8636 | 0 | 0 | 0 | 0 | 0 | 4.3355 | 4.3592 | 0 | 0 | 0 | 0 | 0 | 4.4104 | 0 | 0 | 0 | 0 | 0 | 2.2821 | 4.6012 | 2.0372 | 0 | 0 | 0 | 4.2585 | 0 | 0 | 0 | 0 | 0 | 0 | 0 | 0 | 0 | 0 | 0 | 0 | 0 | 4.3434 | 0 | 3.1959 | 0 | 0 | 0 | 3.9601 | 0
100 | 5.7138 | 5.5951 | 5.7123 | 5.5812 | 5.7511 | 5.7725 | 5.6559 | 0 | 0 | 0 | 0 | 0 | 5.8208 | 0 | 0 | 0 | 5.487 | 4.9106 | 4.931 | 5.1205 | 5.4901 | 4.7801 | 4.7573 | 4.9082 | 4.3084 | 0 | 0 | 5.0375 | 5.2463 | 5.6375 | 0 | 5.4388 | 5.8266 | 5.7696 | 5.7098 | 4.8076 | 4.1932 | 4.115 | 4.2087 | 0 | 4.7809 | 4.1599 | 4.1694 | 4.7897 | 0 | 0 | 4.7976 | 6.1086 | 5.8153 | 5.8988 | 5.894 | 4.867 | 5.3626 | 0 | 0 | 5.4942 | 5.2277 | 5.4998 | 0 | 0 | 0 | 0 | 0 | 0 | 0 | 5.5148 | 0 | 4.8003 | 0 | 4.2726 | 0 | 0 | 0 | 0 | 0 | 5.3268 | 0 | 4.1588 | 4.0867 | 0 | 0 | 5.8681 | 4.8302 | 0 | 0 | 0 | 0 | 0 | 0 | 0 | 0 | 0 | 0 | 0 | 0 | 0 | 0 | 0 | 0 | 5.6866 | 0 | 0 | 5.6091 | 0 | 0 | 0 | 0 | 0 | 0 | 0 | 0 | 0 | 0 | 0 | 5.7032 | 0 | 0 | 0 | 0 | 0 | 5.5485 | 5.4653 | 0 | 0 | 0 | 0 | 0 | 6.1381 | 0 | 0 | 0 | 0 | 0 | 4.9411 | 4.9488 | 4.5025 | 0 | 0 | 0 | 4.6229 | 0 | 0 | 0 | 0 | 0 | 0 | 0 | 0 | 0 | 0 | 0 | 0 | 0 | 5.4349 | 0 | 4.7895 | 0 | 0 | 0 | 4.1087 | 0
101 | 3.4844 | 3.5314 | 3.5361 | 3.4761 | 3.5198 | 3.4349 | 3.0101 | 0 | 0 | 0 | 0 | 0 | 3.3985 | 0 | 0 | 0 | 3.7327 | 3.3427 | 4.0569 | 3.6657 | 3.4174 | 3.9141 | 4.0429 | 4.0428 | 3.7689 | 0 | 0 | 3.7659 | 4.0565 | 3.9046 | 0 | 3.0732 | 3.4657 | 3.435 | 3.2887 | 3.9105 | 3.7306 | 3.628 | 3.7485 | 0 | 3.2668 | 3.6904 | 3.7019 | 3.9154 | 0 | 0 | 3.921 | 3.791 | 3.4563 | 3.4764 | 4.0283 | 3.9492 | 4.0487 | 0 | 0 | 3.7467 | 3.7431 | 3.8099 | 0 | 0 | 0 | 0 | 0 | 0 | 0 | 3.7982 | 0 | 3.9217 | 0 | 3.8085 | 0 | 0 | 0 | 0 | 0 | 3.3908 | 0 | 3.6854 | 3.6051 | 0 | 0 | 3.5722 | 3.8199 | 0 | 0 | 0 | 0 | 0 | 0 | 0 | 0 | 0 | 0 | 0 | 0 | 0 | 0 | 0 | 0 | 3.5349 | 0 | 0 | 3.5388 | 0 | 0 | 0 | 0 | 0 | 0 | 0 | 0 | 0 | 0 | 0 | 3.4249 | 0 | 0 | 0 | 0 | 0 | 3.805 | 3.8321 | 0 | 0 | 0 | 0 | 0 | 3.6787 | 0 | 0 | 0 | 0 | 0 | 2.262 | 3.9398 | 2.2056 | 0 | 0 | 0 | 3.8588 | 0 | 0 | 0 | 0 | 0 | 0 | 0 | 0 | 0 | 0 | 0 | 0 | 0 | 3.8785 | 0 | 3.1419 | 0 | 0 | 0 | 3.6358 | 0
102 | 3.0412 | 3.0543 | 3.0814 | 3.0065 | 3.0716 | 2.9996 | 2.6889 | 0 | 0 | 0 | 0 | 0 | 2.9582 | 0 | 0 | 0 | 3.2994 | 2.9752 | 3.549 | 3.2274 | 2.9891 | 3.4151 | 3.5105 | 3.5288 | 3.2644 | 0 | 0 | 3.264 | 3.5759 | 3.425 | 0 | 2.7152 | 3.0444 | 2.9963 | 2.9038 | 3.4055 | 3.2575 | 3.13 | 3.2778 | 0 | 2.9042 | 3.2103 | 3.2238 | 3.4124 | 0 | 0 | 3.4176 | 3.3199 | 3.0056 | 3.0247 | 3.5393 | 3.4457 | 3.5626 | 0 | 0 | 3.289 | 3.3279 | 3.3537 | 0 | 0 | 0 | 0 | 0 | 0 | 0 | 3.3216 | 0 | 3.4187 | 0 | 3.3339 | 0 | 0 | 0 | 0 | 0 | 2.9715 | 0 | 3.2014 | 3.1126 | 0 | 0 | 3.0688 | 3.3658 | 0 | 0 | 0 | 0 | 0 | 0 | 0 | 0 | 0 | 0 | 0 | 0 | 0 | 0 | 0 | 0 | 3.0703 | 0 | 0 | 3.0639 | 0 | 0 | 0 | 0 | 0 | 0 | 0 | 0 | 0 | 0 | 0 | 3.0285 | 0 | 0 | 0 | 0 | 0 | 3.3489 | 3.357 | 0 | 0 | 0 | 0 | 0 | 3.1668 | 0 | 0 | 0 | 0 | 0 | 1.9807 | 3.4487 | 1.9855 | 0 | 0 | 0 | 3.3599 | 0 | 0 | 0 | 0 | 0 | 0 | 0 | 0 | 0 | 0 | 0 | 0 | 0 | 3.4223 | 0 | 2.8012 | 0 | 0 | 0 | 3.1522 | 0
103 | 6.6175 | 6.5636 | 6.6376 | 6.537 | 6.6624 | 6.6593 | 6.3176 | 0 | 0 | 0 | 0 | 0 | 6.7192 | 0 | 0 | 0 | 6.3726 | 5.6672 | 5.9665 | 6.0153 | 6.3647 | 5.7976 | 5.8446 | 5.9575 | 5.3327 | 0 | 0 | 6.0627 | 6.2314 | 6.6168 | 0 | 6.1687 | 6.6849 | 6.6657 | 6.4965 | 5.8392 | 5.1518 | 5.124 | 5.1622 | 0 | 5.5214 | 5.1325 | 5.138 | 5.8147 | 0 | 0 | 5.8238 | 7.0715 | 6.7362 | 6.8229 | 6.8917 | 5.8951 | 6.3586 | 0 | 0 | 6.4285 | 6.0741 | 6.4311 | 0 | 0 | 0 | 0 | 0 | 0 | 0 | 6.4892 | 0 | 5.8253 | 0 | 5.2342 | 0 | 0 | 0 | 0 | 0 | 6.1836 | 0 | 5.1395 | 5.0846 | 0 | 0 | 6.9056 | 5.7485 | 0 | 0 | 0 | 0 | 0 | 0 | 0 | 0 | 0 | 0 | 0 | 0 | 0 | 0 | 0 | 0 | 6.6323 | 0 | 0 | 6.5742 | 0 | 0 | 0 | 0 | 0 | 0 | 0 | 0 | 0 | 0 | 0 | 6.5136 | 0 | 0 | 0 | 0 | 0 | 6.4822 | 6.4362 | 0 | 0 | 0 | 0 | 0 | 7.19 | 0 | 0 | 0 | 0 | 0 | 5.5086 | 5.9561 | 4.9423 | 0 | 0 | 0 | 5.6378 | 0 | 0 | 0 | 0 | 0 | 0 | 0 | 0 | 0 | 0 | 0 | 0 | 0 | 6.3661 | 0 | 5.478 | 0 | 0 | 0 | 5.0884 | 0
104 | 2.4826 | 2.387 | 2.4802 | 2.3719 | 2.4898 | 2.4582 | 2.0878 | 0 | 0 | 0 | 0 | 0 | 2.4679 | 0 | 0 | 0 | 2.6081 | 2.2541 | 2.4225 | 2.3424 | 2.2154 | 2.2558 | 2.4192 | 2.393 | 2.1804 | 0 | 0 | 2.5032 | 2.5221 | 2.7489 | 0 | 2.1738 | 2.5028 | 2.4599 | 2.3972 | 2.3546 | 2.1935 | 2.01 | 2.2194 | 0 | 2.0278 | 2.1306 | 2.1486 | 2.3427 | 0 | 0 | 2.3684 | 2.7038 | 2.4791 | 2.5731 | 2.8161 | 2.3741 | 2.495 | 0 | 0 | 2.5308 | 2.4973 | 2.6418 | 0 | 0 | 0 | 0 | 0 | 0 | 0 | 2.5215 | 0 | 2.3358 | 0 | 2.2665 | 0 | 0 | 0 | 0 | 0 | 2.1209 | 0 | 2.1127 | 2.0049 | 0 | 0 | 2.4686 | 2.1388 | 0 | 0 | 0 | 0 | 0 | 0 | 0 | 0 | 0 | 0 | 0 | 0 | 0 | 0 | 0 | 0 | 2.4578 | 0 | 0 | 2.4144 | 0 | 0 | 0 | 0 | 0 | 0 | 0 | 0 | 0 | 0 | 0 | 2.3341 | 0 | 0 | 0 | 0 | 0 | 2.6311 | 2.6139 | 0 | 0 | 0 | 0 | 0 | 2.6145 | 0 | 0 | 0 | 0 | 0 | 1.4671 | 2.4708 | 1.3985 | 0 | 0 | 0 | 2.142 | 0 | 0 | 0 | 0 | 0 | 0 | 0 | 0 | 0 | 0 | 0 | 0 | 0 | 2.6613 | 0 | 1.9769 | 0 | 0 | 0 | 2.0647 | 0
105 | 2.496 | 2.552 | 2.5506 | 2.5019 | 2.5261 | 2.4131 | 1.7198 | 0 | 0 | 0 | 0 | 0 | 2.4352 | 0 | 0 | 0 | 2.5738 | 2.066 | 2.9722 | 2.3969 | 2.1107 | 2.7506 | 3.2198 | 2.9629 | 3.0085 | 0 | 0 | 2.9845 | 2.9027 | 2.9931 | 0 | 1.4637 | 2.3934 | 2.4717 | 2.1324 | 2.9193 | 2.9526 | 2.809 | 2.9745 | 0 | 1.705 | 2.9009 | 2.9156 | 2.9011 | 0 | 0 | 2.9529 | 2.5123 | 2.5081 | 2.6008 | 2.9474 | 2.9249 | 2.8986 | 0 | 0 | 2.5475 | 2.4958 | 2.755 | 0 | 0 | 0 | 0 | 0 | 0 | 0 | 2.6022 | 0 | 2.8961 | 0 | 3.028 | 0 | 0 | 0 | 0 | 0 | 1.9712 | 0 | 2.8893 | 2.7951 | 0 | 0 | 2.4489 | 2.2658 | 0 | 0 | 0 | 0 | 0 | 0 | 0 | 0 | 0 | 0 | 0 | 0 | 0 | 0 | 0 | 0 | 2.5648 | 0 | 0 | 2.5737 | 0 | 0 | 0 | 0 | 0 | 0 | 0 | 0 | 0 | 0 | 0 | 2.166 | 0 | 0 | 0 | 0 | 0 | 2.685 | 2.8268 | 0 | 0 | 0 | 0 | 0 | 2.5797 | 0 | 0 | 0 | 0 | 0 | 0.70008 | 2.9507 | 0.44158 | 0 | 0 | 0 | 2.6436 | 0 | 0 | 0 | 0 | 0 | 0 | 0 | 0 | 0 | 0 | 0 | 0 | 0 | 2.819 | 0 | 1.5074 | 0 | 0 | 0 | 2.8405 | 0
106 | 4.5192 | 4.3706 | 4.5187 | 4.3941 | 4.5134 | 4.5514 | 5.5633 | 0 | 0 | 0 | 0 | 0 | 4.4957 | 0 | 0 | 0 | 4.6843 | 4.7083 | 4.9027 | 4.7853 | 4.9529 | 4.887 | 4.6464 | 4.9293 | 4.1518 | 0 | 0 | 4.127 | 5.365 | 4.594 | 0 | 4.3901 | 4.6698 | 4.6182 | 4.7251 | 4.6783 | 4.0897 | 4.006 | 4.1057 | 0 | 4.7567 | 4.0548 | 4.0648 | 4.6334 | 0 | 0 | 4.6006 | 4.838 | 4.5795 | 4.4943 | 4.8452 | 4.788 | 5.5107 | 0 | 0 | 4.6967 | 4.8356 | 4.6299 | 0 | 0 | 0 | 0 | 0 | 0 | 0 | 4.7809 | 0 | 4.6832 | 0 | 4.1687 | 0 | 0 | 0 | 0 | 0 | 5.0316 | 0 | 4.0528 | 3.9789 | 0 | 0 | 4.7129 | 4.9918 | 0 | 0 | 0 | 0 | 0 | 0 | 0 | 0 | 0 | 0 | 0 | 0 | 0 | 0 | 0 | 0 | 4.4724 | 0 | 0 | 4.3875 | 0 | 0 | 0 | 0 | 0 | 0 | 0 | 0 | 0 | 0 | 0 | 5.2099 | 0 | 0 | 0 | 0 | 0 | 4.7528 | 4.629 | 0 | 0 | 0 | 0 | 0 | 4.716 | 0 | 0 | 0 | 0 | 0 | 4.2025 | 4.828 | 4.1257 | 0 | 0 | 0 | 4.7861 | 0 | 0 | 0 | 0 | 0 | 0 | 0 | 0 | 0 | 0 | 0 | 0 | 0 | 4.6992 | 0 | 4.4646 | 0 | 0 | 0 | 4.0028 | 0
107 | 2.4209 | 2.3473 | 2.4292 | 2.3374 | 2.4175 | 2.3785 | 2.2707 | 0 | 0 | 0 | 0 | 0 | 2.3551 | 0 | 0 | 0 | 2.6861 | 2.4803 | 2.8337 | 2.5857 | 2.3655 | 2.7054 | 2.8223 | 2.8256 | 2.5478 | 0 | 0 | 2.608 | 2.9504 | 2.7809 | 0 | 2.1049 | 2.4327 | 2.404 | 2.3533 | 2.7287 | 2.5545 | 2.39 | 2.5785 | 0 | 2.315 | 2.497 | 2.5134 | 2.7071 | 0 | 0 | 2.7187 | 2.6489 | 2.4052 | 2.4427 | 2.8548 | 2.7629 | 2.9321 | 0 | 0 | 2.6315 | 2.7015 | 2.7157 | 0 | 0 | 0 | 0 | 0 | 0 | 0 | 2.6595 | 0 | 2.7127 | 0 | 2.6287 | 0 | 0 | 0 | 0 | 0 | 2.3489 | 0 | 2.4821 | 2.3807 | 0 | 0 | 2.476 | 2.5735 | 0 | 0 | 0 | 0 | 0 | 0 | 0 | 0 | 0 | 0 | 0 | 0 | 0 | 0 | 0 | 0 | 2.4089 | 0 | 0 | 2.3737 | 0 | 0 | 0 | 0 | 0 | 0 | 0 | 0 | 0 | 0 | 0 | 2.463 | 0 | 0 | 0 | 0 | 0 | 2.7297 | 2.7146 | 0 | 0 | 0 | 0 | 0 | 2.5367 | 0 | 0 | 0 | 0 | 0 | 1.4166 | 2.8338 | 1.4315 | 0 | 0 | 0 | 2.6137 | 0 | 0 | 0 | 0 | 0 | 0 | 0 | 0 | 0 | 0 | 0 | 0 | 0 | 2.7824 | 0 | 2.1459 | 0 | 0 | 0 | 2.4337 | 0
108 | 2.5767 | 2.4891 | 2.577 | 2.4938 | 2.5559 | 2.5225 | 2.3679 | 0 | 0 | 0 | 0 | 0 | 2.512 | 0 | 0 | 0 | 2.8712 | 2.666 | 3.0272 | 2.7596 | 2.5152 | 2.8955 | 3.0435 | 3.0328 | 2.7151 | 0 | 0 | 2.8283 | 3.1583 | 2.9784 | 0 | 2.2439 | 2.5682 | 2.5612 | 2.4887 | 2.94 | 2.697 | 2.54 | 2.7203 | 0 | 2.4555 | 2.6416 | 2.6574 | 2.9001 | 0 | 0 | 2.9127 | 2.8491 | 2.5734 | 2.6231 | 3.0506 | 2.9675 | 3.1302 | 0 | 0 | 2.8189 | 2.8563 | 2.9024 | 0 | 0 | 0 | 0 | 0 | 0 | 0 | 2.8647 | 0 | 2.9035 | 0 | 2.7716 | 0 | 0 | 0 | 0 | 0 | 2.4992 | 0 | 2.6279 | 2.5291 | 0 | 0 | 2.7493 | 2.6886 | 0 | 0 | 0 | 0 | 0 | 0 | 0 | 0 | 0 | 0 | 0 | 0 | 0 | 0 | 0 | 0 | 2.563 | 0 | 0 | 2.5234 | 0 | 0 | 0 | 0 | 0 | 0 | 0 | 0 | 0 | 0 | 0 | 2.5913 | 0 | 0 | 0 | 0 | 0 | 2.9334 | 2.9157 | 0 | 0 | 0 | 0 | 0 | 2.794 | 0 | 0 | 0 | 0 | 0 | 1.4357 | 3.0687 | 1.4157 | 0 | 0 | 0 | 2.786 | 0 | 0 | 0 | 0 | 0 | 0 | 0 | 0 | 0 | 0 | 0 | 0 | 0 | 2.9682 | 0 | 2.2283 | 0 | 0 | 0 | 2.5793 | 0
109 | 3.8512 | 3.6092 | 3.8083 | 3.6852 | 3.7863 | 3.8536 | 4.803 | 0 | 0 | 0 | 0 | 0 | 3.8344 | 0 | 0 | 0 | 4.1106 | 4.2214 | 4.2171 | 4.14 | 4.215 | 4.1893 | 4.0456 | 4.2692 | 3.4763 | 0 | 0 | 3.6128 | 4.7294 | 4.0141 | 0 | 3.7495 | 3.962 | 3.9533 | 4.0613 | 4.07 | 3.4057 | 3.286 | 3.4253 | 0 | 4.1013 | 3.3607 | 3.3736 | 3.9765 | 0 | 0 | 3.9545 | 4.2075 | 3.9295 | 3.8965 | 4.2091 | 4.1525 | 4.8217 | 0 | 0 | 4.0746 | 4.1865 | 4.0376 | 0 | 0 | 0 | 0 | 0 | 0 | 0 | 4.17 | 0 | 4.0149 | 0 | 3.4826 | 0 | 0 | 0 | 0 | 0 | 4.2911 | 0 | 3.353 | 3.2669 | 0 | 0 | 4.2422 | 4.1004 | 0 | 0 | 0 | 0 | 0 | 0 | 0 | 0 | 0 | 0 | 0 | 0 | 0 | 0 | 0 | 0 | 3.7658 | 0 | 0 | 3.6549 | 0 | 0 | 0 | 0 | 0 | 0 | 0 | 0 | 0 | 0 | 0 | 4.4581 | 0 | 0 | 0 | 0 | 0 | 4.1919 | 4.048 | 0 | 0 | 0 | 0 | 0 | 4.1923 | 0 | 0 | 0 | 0 | 0 | 3.3159 | 4.3078 | 3.2402 | 0 | 0 | 0 | 4.0336 | 0 | 0 | 0 | 0 | 0 | 0 | 0 | 0 | 0 | 0 | 0 | 0 | 0 | 4.1038 | 0 | 3.6889 | 0 | 0 | 0 | 3.3037 | 0
110 | 4.7239 | 4.5422 | 4.7009 | 4.6073 | 4.665 | 4.7096 | 5.4457 | 0 | 0 | 0 | 0 | 0 | 4.7024 | 0 | 0 | 0 | 4.9671 | 4.9559 | 5.2169 | 5.0047 | 5.0603 | 5.1721 | 5.0966 | 5.2832 | 4.4632 | 0 | 0 | 4.6037 | 5.6836 | 4.9605 | 0 | 4.4543 | 4.7904 | 4.8194 | 4.822 | 5.0673 | 4.3281 | 4.257 | 4.3429 | 0 | 4.8171 | 4.2967 | 4.3057 | 4.9661 | 0 | 0 | 4.9453 | 5.1386 | 4.8198 | 4.7905 | 5.173 | 5.1462 | 5.7862 | 0 | 0 | 4.9776 | 5.0039 | 4.9376 | 0 | 0 | 0 | 0 | 0 | 0 | 0 | 5.1124 | 0 | 5.0044 | 0 | 4.4079 | 0 | 0 | 0 | 0 | 0 | 5.1195 | 0 | 4.2968 | 4.2272 | 0 | 0 | 5.25 | 4.9832 | 0 | 0 | 0 | 0 | 0 | 0 | 0 | 0 | 0 | 0 | 0 | 0 | 0 | 0 | 0 | 0 | 4.6783 | 0 | 0 | 4.5852 | 0 | 0 | 0 | 0 | 0 | 0 | 0 | 0 | 0 | 0 | 0 | 5.242 | 0 | 0 | 0 | 0 | 0 | 5.0956 | 4.9868 | 0 | 0 | 0 | 0 | 0 | 5.2126 | 0 | 0 | 0 | 0 | 0 | 3.8605 | 5.2839 | 3.6601 | 0 | 0 | 0 | 5.0123 | 0 | 0 | 0 | 0 | 0 | 0 | 0 | 0 | 0 | 0 | 0 | 0 | 0 | 5.0036 | 0 | 4.3505 | 0 | 0 | 0 | 4.2465 | 0
111 | 3.3786 | 3.1005 | 3.3235 | 3.1845 | 3.3084 | 3.3895 | 4.4605 | 0 | 0 | 0 | 0 | 0 | 3.365 | 0 | 0 | 0 | 3.6486 | 3.8295 | 3.6755 | 3.6727 | 3.7583 | 3.6573 | 3.4779 | 3.7212 | 2.9384 | 0 | 0 | 3.0775 | 4.217 | 3.5027 | 0 | 3.3677 | 3.5127 | 3.4855 | 3.6508 | 3.5316 | 2.9012 | 2.755 | 2.9235 | 0 | 3.7147 | 2.8488 | 2.8638 | 3.4402 | 0 | 0 | 3.4177 | 3.7052 | 3.4489 | 3.4149 | 3.6877 | 3.6157 | 4.3034 | 0 | 0 | 3.5866 | 3.7438 | 3.5512 | 0 | 0 | 0 | 0 | 0 | 0 | 0 | 3.6618 | 0 | 3.4786 | 0 | 2.9765 | 0 | 0 | 0 | 0 | 0 | 3.844 | 0 | 2.8369 | 2.7417 | 0 | 0 | 3.7054 | 3.6161 | 0 | 0 | 0 | 0 | 0 | 0 | 0 | 0 | 0 | 0 | 0 | 0 | 0 | 0 | 0 | 0 | 3.2704 | 0 | 0 | 3.1485 | 0 | 0 | 0 | 0 | 0 | 0 | 0 | 0 | 0 | 0 | 0 | 4.0354 | 0 | 0 | 0 | 0 | 0 | 3.7055 | 3.5415 | 0 | 0 | 0 | 0 | 0 | 3.6465 | 0 | 0 | 0 | 0 | 0 | 3.0159 | 3.7843 | 3.0055 | 0 | 0 | 0 | 3.5015 | 0 | 0 | 0 | 0 | 0 | 0 | 0 | 0 | 0 | 0 | 0 | 0 | 0 | 3.6174 | 0 | 3.3257 | 0 | 0 | 0 | 2.7881 | 0
112 | 4.0167 | 3.7585 | 3.9661 | 3.762 | 4.0481 | 4.1255 | 4.3326 | 0 | 0 | 0 | 0 | 0 | 4.1519 | 0 | 0 | 0 | 3.8024 | 3.4272 | 2.7344 | 3.347 | 3.7954 | 2.6143 | 2.3985 | 2.6663 | 2.102 | 0 | 0 | 2.9753 | 3.1372 | 3.728 | 0 | 4.2645 | 4.2437 | 4.0699 | 4.2732 | 2.6183 | 2.1374 | 1.951 | 2.1637 | 0 | 3.369 | 2.0738 | 2.092 | 2.6295 | 0 | 0 | 2.6327 | 4.3567 | 4.0716 | 4.1655 | 3.9788 | 2.682 | 3.2158 | 0 | 0 | 3.7044 | 3.5748 | 3.7005 | 0 | 0 | 0 | 0 | 0 | 0 | 0 | 3.616 | 0 | 2.634 | 0 | 2.2103 | 0 | 0 | 0 | 0 | 0 | 3.6517 | 0 | 2.0554 | 1.9465 | 0 | 0 | 3.8736 | 2.9786 | 0 | 0 | 0 | 0 | 0 | 0 | 0 | 0 | 0 | 0 | 0 | 0 | 0 | 0 | 0 | 0 | 3.8943 | 0 | 0 | 3.7753 | 0 | 0 | 0 | 0 | 0 | 0 | 0 | 0 | 0 | 0 | 0 | 4.1294 | 0 | 0 | 0 | 0 | 0 | 3.7395 | 3.5549 | 0 | 0 | 0 | 0 | 0 | 4.1591 | 0 | 0 | 0 | 0 | 0 | 4.0572 | 2.8083 | 3.9019 | 0 | 0 | 0 | 2.4683 | 0 | 0 | 0 | 0 | 0 | 0 | 0 | 0 | 0 | 0 | 0 | 0 | 0 | 3.6117 | 0 | 3.584 | 0 | 0 | 0 | 2.0074 | 0
113 | 4.1693 | 3.9832 | 4.1483 | 4.0227 | 4.1393 | 4.1904 | 5.103 | 0 | 0 | 0 | 0 | 0 | 4.1306 | 0 | 0 | 0 | 4.4697 | 4.5524 | 4.579 | 4.5478 | 4.6203 | 4.5725 | 4.2884 | 4.607 | 3.781 | 0 | 0 | 3.8524 | 5.0335 | 4.2958 | 0 | 4.3011 | 4.3168 | 4.238 | 4.4095 | 4.3712 | 3.742 | 3.64 | 3.7598 | 0 | 4.6105 | 3.702 | 3.7134 | 4.3198 | 0 | 0 | 4.2801 | 4.6067 | 4.2044 | 4.1337 | 4.56 | 4.4694 | 5.1224 | 0 | 0 | 4.4608 | 4.6041 | 4.3736 | 0 | 0 | 0 | 0 | 0 | 0 | 0 | 4.5342 | 0 | 4.3611 | 0 | 3.8199 | 0 | 0 | 0 | 0 | 0 | 4.7304 | 0 | 3.6971 | 3.617 | 0 | 0 | 4.4693 | 4.725 | 0 | 0 | 0 | 0 | 0 | 0 | 0 | 0 | 0 | 0 | 0 | 0 | 0 | 0 | 0 | 0 | 4.1 | 0 | 0 | 4.0088 | 0 | 0 | 0 | 0 | 0 | 0 | 0 | 0 | 0 | 0 | 0 | 4.8272 | 0 | 0 | 0 | 0 | 0 | 4.5178 | 4.3526 | 0 | 0 | 0 | 0 | 0 | 4.4479 | 0 | 0 | 0 | 0 | 0 | 3.9067 | 4.553 | 3.9468 | 0 | 0 | 0 | 4.4716 | 0 | 0 | 0 | 0 | 0 | 0 | 0 | 0 | 0 | 0 | 0 | 0 | 0 | 4.443 | 0 | 4.3244 | 0 | 0 | 0 | 3.6474 | 0
114 | 5.1039 | 4.9584 | 5.094 | 5.0141 | 5.0528 | 5.0826 | 5.7088 | 0 | 0 | 0 | 0 | 0 | 5.0813 | 0 | 0 | 0 | 5.3201 | 5.2381 | 5.6488 | 5.3602 | 5.4124 | 5.592 | 5.5613 | 5.7193 | 4.9111 | 0 | 0 | 5.0372 | 6.0851 | 5.3709 | 0 | 4.7155 | 5.1484 | 5.1975 | 5.1399 | 5.4974 | 4.7471 | 4.698 | 4.7596 | 0 | 5.0873 | 4.7219 | 4.7291 | 5.3958 | 0 | 0 | 5.3776 | 5.5216 | 5.2084 | 5.1809 | 5.5848 | 5.5748 | 6.197 | 0 | 0 | 5.3529 | 5.3403 | 5.3187 | 0 | 0 | 0 | 0 | 0 | 0 | 0 | 5.5044 | 0 | 5.4343 | 0 | 4.8282 | 0 | 0 | 0 | 0 | 0 | 5.4566 | 0 | 4.7255 | 4.6633 | 0 | 0 | 5.6624 | 5.3503 | 0 | 0 | 0 | 0 | 0 | 0 | 0 | 0 | 0 | 0 | 0 | 0 | 0 | 0 | 0 | 0 | 5.0808 | 0 | 0 | 4.9986 | 0 | 0 | 0 | 0 | 0 | 0 | 0 | 0 | 0 | 0 | 0 | 5.5707 | 0 | 0 | 0 | 0 | 0 | 5.4708 | 5.3874 | 0 | 0 | 0 | 0 | 0 | 5.6373 | 0 | 0 | 0 | 0 | 0 | 4.0752 | 5.6962 | 3.8061 | 0 | 0 | 0 | 5.4322 | 0 | 0 | 0 | 0 | 0 | 0 | 0 | 0 | 0 | 0 | 0 | 0 | 0 | 5.3846 | 0 | 4.6034 | 0 | 0 | 0 | 4.6748 | 0
115 | 4.6314 | 4.2354 | 4.5171 | 4.2864 | 4.6139 | 4.7638 | 4.8225 | 0 | 0 | 0 | 0 | 0 | 4.8117 | 0 | 0 | 0 | 4.5383 | 4.1835 | 2.8468 | 3.9109 | 4.4125 | 2.7496 | 2.3304 | 2.7783 | 1.906 | 0 | 0 | 3.3383 | 3.3579 | 4.2501 | 0 | 5.6016 | 4.9101 | 4.6508 | 5.0406 | 2.7622 | 1.9465 | 1.75 | 1.9737 | 0 | 4.1707 | 1.88 | 1.899 | 2.7534 | 0 | 0 | 2.7347 | 5.3532 | 4.6812 | 4.8277 | 4.6248 | 2.8121 | 3.3601 | 0 | 0 | 4.4096 | 4.1507 | 4.3089 | 0 | 0 | 0 | 0 | 0 | 0 | 0 | 4.2904 | 0 | 2.7411 | 0 | 2.0187 | 0 | 0 | 0 | 0 | 0 | 4.2906 | 0 | 1.86 | 1.7477 | 0 | 0 | 4.8153 | 3.3334 | 0 | 0 | 0 | 0 | 0 | 0 | 0 | 0 | 0 | 0 | 0 | 0 | 0 | 0 | 0 | 0 | 4.4334 | 0 | 0 | 4.2708 | 0 | 0 | 0 | 0 | 0 | 0 | 0 | 0 | 0 | 0 | 0 | 4.6908 | 0 | 0 | 0 | 0 | 0 | 4.4287 | 4.0926 | 0 | 0 | 0 | 0 | 0 | 5.1238 | 0 | 0 | 0 | 0 | 0 | 4.993 | 3.0643 | 4.9361 | 0 | 0 | 0 | 2.5684 | 0 | 0 | 0 | 0 | 0 | 0 | 0 | 0 | 0 | 0 | 0 | 0 | 0 | 4.1598 | 0 | 4.4699 | 0 | 0 | 0 | 1.8122 | 0
116 | 4.0867 | 4.0015 | 4.0877 | 4.0073 | 4.0643 | 4.057 | 4.137 | 0 | 0 | 0 | 0 | 0 | 4.0014 | 0 | 0 | 0 | 4.5349 | 4.4083 | 4.6913 | 4.539 | 4.3438 | 4.6327 | 4.4821 | 4.708 | 4.0255 | 0 | 0 | 4.1775 | 4.9044 | 4.443 | 0 | 4.2598 | 4.1391 | 4.0565 | 4.1206 | 4.5161 | 3.9795 | 3.89 | 3.996 | 0 | 4.4469 | 3.943 | 3.9534 | 4.4832 | 0 | 0 | 4.4509 | 4.6758 | 4.0665 | 4.0467 | 4.6911 | 4.5757 | 4.8869 | 0 | 0 | 4.5451 | 4.5822 | 4.4823 | 0 | 0 | 0 | 0 | 0 | 0 | 0 | 4.6174 | 0 | 4.4999 | 0 | 4.0582 | 0 | 0 | 0 | 0 | 0 | 4.4325 | 0 | 3.9401 | 3.8642 | 0 | 0 | 4.505 | 4.7257 | 0 | 0 | 0 | 0 | 0 | 0 | 0 | 0 | 0 | 0 | 0 | 0 | 0 | 0 | 0 | 0 | 4.0684 | 0 | 0 | 4.0249 | 0 | 0 | 0 | 0 | 0 | 0 | 0 | 0 | 0 | 0 | 0 | 4.3555 | 0 | 0 | 0 | 0 | 0 | 4.592 | 4.4731 | 0 | 0 | 0 | 0 | 0 | 4.5199 | 0 | 0 | 0 | 0 | 0 | 3.3303 | 4.6496 | 3.419 | 0 | 0 | 0 | 4.5593 | 0 | 0 | 0 | 0 | 0 | 0 | 0 | 0 | 0 | 0 | 0 | 0 | 0 | 4.5521 | 0 | 4.2252 | 0 | 0 | 0 | 3.8902 | 0
117 | 4.4402 | 4.2664 | 4.4077 | 4.3102 | 4.3826 | 4.4279 | 4.8684 | 0 | 0 | 0 | 0 | 0 | 4.3538 | 0 | 0 | 0 | 5.0272 | 5.087 | 5.0574 | 5.0839 | 4.9279 | 5.0596 | 4.6989 | 5.0908 | 4.1329 | 0 | 0 | 4.3802 | 5.413 | 4.7409 | 0 | 5.0459 | 4.5494 | 4.4206 | 4.6435 | 4.8563 | 4.0916 | 4.008 | 4.1076 | 0 | 5.2237 | 4.0567 | 4.0667 | 4.8034 | 0 | 0 | 4.7434 | 5.2204 | 4.4192 | 4.368 | 5.0783 | 4.9321 | 5.3885 | 0 | 0 | 5.0331 | 5.11 | 4.8807 | 0 | 0 | 0 | 0 | 0 | 0 | 0 | 5.113 | 0 | 4.8274 | 0 | 4.1706 | 0 | 0 | 0 | 0 | 0 | 5.0992 | 0 | 4.0548 | 3.9809 | 0 | 0 | 5.0555 | 5.3145 | 0 | 0 | 0 | 0 | 0 | 0 | 0 | 0 | 0 | 0 | 0 | 0 | 0 | 0 | 0 | 0 | 4.3735 | 0 | 0 | 4.2984 | 0 | 0 | 0 | 0 | 0 | 0 | 0 | 0 | 0 | 0 | 0 | 4.9459 | 0 | 0 | 0 | 0 | 0 | 5.0656 | 4.8432 | 0 | 0 | 0 | 0 | 0 | 5.0107 | 0 | 0 | 0 | 0 | 0 | 4.0612 | 5.0557 | 4.2716 | 0 | 0 | 0 | 4.9801 | 0 | 0 | 0 | 0 | 0 | 0 | 0 | 0 | 0 | 0 | 0 | 0 | 0 | 4.9516 | 0 | 4.9562 | 0 | 0 | 0 | 4.0048 | 0
118 | 2.19 | 2.0883 | 2.1858 | 2.0873 | 2.1756 | 2.1486 | 2.0655 | 0 | 0 | 0 | 0 | 0 | 2.118 | 0 | 0 | 0 | 2.5221 | 2.372 | 2.5951 | 2.4186 | 2.1688 | 2.4791 | 2.5439 | 2.5851 | 2.2699 | 0 | 0 | 2.3697 | 2.7246 | 2.5509 | 0 | 2.047 | 2.2145 | 2.1619 | 2.169 | 2.4914 | 2.298 | 2.12 | 2.3234 | 0 | 2.2308 | 2.2367 | 2.2542 | 2.4693 | 0 | 0 | 2.475 | 2.4726 | 2.1596 | 2.1974 | 2.6377 | 2.524 | 2.6825 | 0 | 0 | 2.4529 | 2.5436 | 2.5201 | 0 | 0 | 0 | 0 | 0 | 0 | 0 | 2.4697 | 0 | 2.4724 | 0 | 2.3714 | 0 | 0 | 0 | 0 | 0 | 2.1752 | 0 | 2.2196 | 2.1137 | 0 | 0 | 2.2736 | 2.4074 | 0 | 0 | 0 | 0 | 0 | 0 | 0 | 0 | 0 | 0 | 0 | 0 | 0 | 0 | 0 | 0 | 2.16 | 0 | 0 | 2.118 | 0 | 0 | 0 | 0 | 0 | 0 | 0 | 0 | 0 | 0 | 0 | 2.2561 | 0 | 0 | 0 | 0 | 0 | 2.5469 | 2.5011 | 0 | 0 | 0 | 0 | 0 | 2.3198 | 0 | 0 | 0 | 0 | 0 | 1.305 | 2.6143 | 1.4005 | 0 | 0 | 0 | 2.3904 | 0 | 0 | 0 | 0 | 0 | 0 | 0 | 0 | 0 | 0 | 0 | 0 | 0 | 2.5871 | 0 | 2.076 | 0 | 0 | 0 | 2.1715 | 0
119 | 4.7618 | 4.85 | 4.8214 | 4.8095 | 4.7725 | 4.6731 | 3.9395 | 0 | 0 | 0 | 0 | 0 | 4.6736 | 0 | 0 | 0 | 5.0394 | 4.5153 | 5.5421 | 4.9632 | 4.6559 | 5.3746 | 5.6357 | 5.5693 | 5.1906 | 0 | 0 | 5.285 | 5.521 | 5.3357 | 0 | 4.1244 | 4.658 | 4.7099 | 4.4054 | 5.4244 | 5.034 | 5 | 5.045 | 0 | 4.3363 | 5.013 | 5.019 | 5.387 | 0 | 0 | 5.3957 | 5.2096 | 4.7776 | 4.8228 | 5.4762 | 5.4477 | 5.5102 | 0 | 0 | 5.1102 | 4.9525 | 5.1687 | 0 | 0 | 0 | 0 | 0 | 0 | 0 | 5.2391 | 0 | 5.3901 | 0 | 5.116 | 0 | 0 | 0 | 0 | 0 | 4.611 | 0 | 5.019 | 4.962 | 0 | 0 | 5.2113 | 5.0312 | 0 | 0 | 0 | 0 | 0 | 0 | 0 | 0 | 0 | 0 | 0 | 0 | 0 | 0 | 0 | 0 | 4.8535 | 0 | 0 | 4.8688 | 0 | 0 | 0 | 0 | 0 | 0 | 0 | 0 | 0 | 0 | 0 | 4.5596 | 0 | 0 | 0 | 0 | 0 | 5.1992 | 5.261 | 0 | 0 | 0 | 0 | 0 | 5.3026 | 0 | 0 | 0 | 0 | 0 | 2.9283 | 5.4727 | 2.6642 | 0 | 0 | 0 | 5.2819 | 0 | 0 | 0 | 0 | 0 | 0 | 0 | 0 | 0 | 0 | 0 | 0 | 0 | 5.2356 | 0 | 4.0434 | 0 | 0 | 0 | 4.968 | 0
120 | 5.5496 | 5.2293 | 5.4618 | 5.2658 | 5.5417 | 5.6611 | 5.4896 | 0 | 0 | 0 | 0 | 0 | 5.7241 | 0 | 0 | 0 | 5.4188 | 4.9215 | 3.931 | 4.8075 | 5.2882 | 3.8102 | 3.4944 | 3.8791 | 3.0067 | 0 | 0 | 4.407 | 4.385 | 5.2564 | 0 | 6.254 | 5.7728 | 5.5668 | 5.8179 | 3.8452 | 2.9725 | 2.83 | 2.9943 | 0 | 4.8721 | 2.9211 | 2.9358 | 3.8274 | 0 | 0 | 3.8134 | 6.2979 | 5.6229 | 5.7727 | 5.6362 | 3.8911 | 4.4063 | 0 | 0 | 5.3429 | 4.9938 | 5.2509 | 0 | 0 | 0 | 0 | 0 | 0 | 0 | 5.2708 | 0 | 3.8161 | 0 | 3.048 | 0 | 0 | 0 | 0 | 0 | 5.1406 | 0 | 2.9098 | 2.8159 | 0 | 0 | 5.8584 | 4.2502 | 0 | 0 | 0 | 0 | 0 | 0 | 0 | 0 | 0 | 0 | 0 | 0 | 0 | 0 | 0 | 0 | 5.4015 | 0 | 0 | 5.2613 | 0 | 0 | 0 | 0 | 0 | 0 | 0 | 0 | 0 | 0 | 0 | 5.5061 | 0 | 0 | 0 | 0 | 0 | 5.3676 | 5.0851 | 0 | 0 | 0 | 0 | 0 | 6.1805 | 0 | 0 | 0 | 0 | 0 | 5.501 | 4.117 | 5.2848 | 0 | 0 | 0 | 3.6237 | 0 | 0 | 0 | 0 | 0 | 0 | 0 | 0 | 0 | 0 | 0 | 0 | 0 | 5.105 | 0 | 5.1003 | 0 | 0 | 0 | 2.8609 | 0
121 | 2.9689 | 2.6566 | 2.9017 | 2.748 | 2.893 | 2.9881 | 4.169 | 0 | 0 | 0 | 0 | 0 | 2.9558 | 0 | 0 | 0 | 3.2644 | 3.5155 | 3.2098 | 3.2866 | 3.3762 | 3.2038 | 2.9757 | 3.2493 | 2.461 | 0 | 0 | 2.6088 | 3.7781 | 3.0588 | 0 | 3.0825 | 3.1272 | 3.0764 | 3.3053 | 3.0657 | 2.4566 | 2.287 | 2.4812 | 0 | 3.4189 | 2.3977 | 2.4145 | 2.9774 | 0 | 0 | 2.952 | 3.2883 | 3.0281 | 2.9911 | 3.2424 | 3.1518 | 3.855 | 0 | 0 | 3.1794 | 3.3796 | 3.1383 | 0 | 0 | 0 | 0 | 0 | 0 | 0 | 3.2352 | 0 | 3.0155 | 0 | 2.5305 | 0 | 0 | 0 | 0 | 0 | 3.477 | 0 | 2.382 | 2.2788 | 0 | 0 | 3.2483 | 3.2262 | 0 | 0 | 0 | 0 | 0 | 0 | 0 | 0 | 0 | 0 | 0 | 0 | 0 | 0 | 0 | 0 | 2.8384 | 0 | 0 | 2.7065 | 0 | 0 | 0 | 0 | 0 | 0 | 0 | 0 | 0 | 0 | 0 | 3.6779 | 0 | 0 | 0 | 0 | 0 | 3.296 | 3.1068 | 0 | 0 | 0 | 0 | 0 | 3.1793 | 0 | 0 | 0 | 0 | 0 | 2.7885 | 3.3328 | 2.8538 | 0 | 0 | 0 | 3.0508 | 0 | 0 | 0 | 0 | 0 | 0 | 0 | 0 | 0 | 0 | 0 | 0 | 0 | 3.2047 | 0 | 3.056 | 0 | 0 | 0 | 2.3337 | 0
122 | 3.8166 | 3.6076 | 3.7837 | 3.6735 | 3.7574 | 3.8049 | 4.5489 | 0 | 0 | 0 | 0 | 0 | 3.7959 | 0 | 0 | 0 | 4.0578 | 4.0906 | 4.213 | 4.0615 | 4.0917 | 4.1609 | 4.1033 | 4.2639 | 3.5519 | 0 | 0 | 3.6847 | 4.664 | 4.0328 | 0 | 3.581 | 3.894 | 3.9066 | 3.9476 | 4.0821 | 3.4693 | 3.353 | 3.4886 | 0 | 3.9249 | 3.4253 | 3.4379 | 3.9902 | 0 | 0 | 3.9773 | 4.1468 | 3.8944 | 3.8795 | 4.2002 | 4.154 | 4.7456 | 0 | 0 | 4.027 | 4.1043 | 4.0183 | 0 | 0 | 0 | 0 | 0 | 0 | 0 | 4.127 | 0 | 4.0234 | 0 | 3.5464 | 0 | 0 | 0 | 0 | 0 | 4.1412 | 0 | 3.4181 | 3.3331 | 0 | 0 | 4.2023 | 3.9919 | 0 | 0 | 0 | 0 | 0 | 0 | 0 | 0 | 0 | 0 | 0 | 0 | 0 | 0 | 0 | 0 | 3.751 | 0 | 0 | 3.6529 | 0 | 0 | 0 | 0 | 0 | 0 | 0 | 0 | 0 | 0 | 0 | 4.306 | 0 | 0 | 0 | 0 | 0 | 4.1528 | 4.044 | 0 | 0 | 0 | 0 | 0 | 4.1686 | 0 | 0 | 0 | 0 | 0 | 3.0706 | 4.3028 | 2.9488 | 0 | 0 | 0 | 4.0037 | 0 | 0 | 0 | 0 | 0 | 0 | 0 | 0 | 0 | 0 | 0 | 0 | 0 | 4.0839 | 0 | 3.5119 | 0 | 0 | 0 | 3.3688 | 0
123 | 4.5582 | 4.629 | 4.6125 | 4.5835 | 4.5753 | 4.4878 | 3.8846 | 0 | 0 | 0 | 0 | 0 | 4.4608 | 0 | 0 | 0 | 4.8934 | 4.4446 | 5.3062 | 4.8434 | 4.544 | 5.1668 | 5.2949 | 5.3186 | 4.8885 | 0 | 0 | 4.9723 | 5.3012 | 5.0766 | 0 | 4.1916 | 4.5004 | 4.4935 | 4.2956 | 5.1581 | 4.7775 | 4.73 | 4.7899 | 0 | 4.3737 | 4.7527 | 4.7598 | 5.14 | 0 | 0 | 5.1351 | 5.0566 | 4.5443 | 4.5661 | 5.257 | 5.1923 | 5.2795 | 0 | 0 | 4.9542 | 4.856 | 4.9746 | 0 | 0 | 0 | 0 | 0 | 0 | 0 | 5.0558 | 0 | 5.1452 | 0 | 4.8587 | 0 | 0 | 0 | 0 | 0 | 4.538 | 0 | 4.7566 | 4.695 | 0 | 0 | 4.9442 | 5.01 | 0 | 0 | 0 | 0 | 0 | 0 | 0 | 0 | 0 | 0 | 0 | 0 | 0 | 0 | 0 | 0 | 4.6305 | 0 | 0 | 4.6415 | 0 | 0 | 0 | 0 | 0 | 0 | 0 | 0 | 0 | 0 | 0 | 4.456 | 0 | 0 | 0 | 0 | 0 | 5.0125 | 5.0291 | 0 | 0 | 0 | 0 | 0 | 5.0319 | 0 | 0 | 0 | 0 | 0 | 3.063 | 5.2025 | 2.9355 | 0 | 0 | 0 | 5.1005 | 0 | 0 | 0 | 0 | 0 | 0 | 0 | 0 | 0 | 0 | 0 | 0 | 0 | 5.0433 | 0 | 4.1567 | 0 | 0 | 0 | 4.7058 | 0
124 | 4.1484 | 4.1253 | 4.1556 | 4.119 | 4.1121 | 4.0666 | 3.4131 | 0 | 0 | 0 | 0 | 0 | 4.0196 | 0 | 0 | 0 | 4.7916 | 4.5159 | 4.9615 | 4.7284 | 4.2701 | 4.8657 | 4.8133 | 4.9806 | 4.3446 | 0 | 0 | 4.6338 | 4.9901 | 4.7373 | 0 | 4.4573 | 4.1109 | 4.0277 | 4.0159 | 4.8249 | 4.2787 | 4.205 | 4.2937 | 0 | 4.5259 | 4.2466 | 4.2558 | 4.792 | 0 | 0 | 4.7611 | 4.9547 | 4.0832 | 4.1138 | 4.9881 | 4.8466 | 4.8618 | 0 | 0 | 4.8178 | 4.744 | 4.7577 | 0 | 0 | 0 | 0 | 0 | 0 | 0 | 4.9016 | 0 | 4.7853 | 0 | 4.3584 | 0 | 0 | 0 | 0 | 0 | 4.3586 | 0 | 4.2463 | 4.1757 | 0 | 0 | 4.8024 | 4.8896 | 0 | 0 | 0 | 0 | 0 | 0 | 0 | 0 | 0 | 0 | 0 | 0 | 0 | 0 | 0 | 0 | 4.164 | 0 | 0 | 4.1544 | 0 | 0 | 0 | 0 | 0 | 0 | 0 | 0 | 0 | 0 | 0 | 4.0852 | 0 | 0 | 0 | 0 | 0 | 4.8638 | 4.7615 | 0 | 0 | 0 | 0 | 0 | 4.8257 | 0 | 0 | 0 | 0 | 0 | 2.9265 | 4.9459 | 3.0714 | 0 | 0 | 0 | 4.8041 | 0 | 0 | 0 | 0 | 0 | 0 | 0 | 0 | 0 | 0 | 0 | 0 | 0 | 4.8274 | 0 | 4.3159 | 0 | 0 | 0 | 4.1961 | 0
125 | 3.3352 | 3.2278 | 3.3172 | 3.224 | 3.3133 | 3.3039 | 2.8802 | 0 | 0 | 0 | 0 | 0 | 3.26 | 0 | 0 | 0 | 3.829 | 3.5996 | 3.5966 | 3.6593 | 3.3743 | 3.5027 | 3.3645 | 3.5786 | 3.0084 | 0 | 0 | 3.4359 | 3.7012 | 3.6975 | 0 | 3.8094 | 3.3833 | 3.2386 | 3.3565 | 3.4678 | 3.0257 | 2.886 | 3.0473 | 0 | 3.6225 | 2.9751 | 2.9896 | 3.4592 | 0 | 0 | 3.4348 | 4.0171 | 3.2672 | 3.3152 | 3.935 | 3.4965 | 3.5904 | 0 | 0 | 3.7906 | 3.7647 | 3.7465 | 0 | 0 | 0 | 0 | 0 | 0 | 0 | 3.7971 | 0 | 3.4506 | 0 | 3.1014 | 0 | 0 | 0 | 0 | 0 | 3.4241 | 0 | 2.9642 | 2.8713 | 0 | 0 | 3.6988 | 3.704 | 0 | 0 | 0 | 0 | 0 | 0 | 0 | 0 | 0 | 0 | 0 | 0 | 0 | 0 | 0 | 0 | 3.2944 | 0 | 0 | 3.2543 | 0 | 0 | 0 | 0 | 0 | 0 | 0 | 0 | 0 | 0 | 0 | 3.3237 | 0 | 0 | 0 | 0 | 0 | 3.8264 | 3.6806 | 0 | 0 | 0 | 0 | 0 | 3.7797 | 0 | 0 | 0 | 0 | 0 | 2.6287 | 3.6098 | 2.8377 | 0 | 0 | 0 | 3.4354 | 0 | 0 | 0 | 0 | 0 | 0 | 0 | 0 | 0 | 0 | 0 | 0 | 0 | 3.7807 | 0 | 3.5814 | 0 | 0 | 0 | 2.9153 | 0
126 | 3.9328 | 4.0157 | 3.9984 | 3.9146 | 4.0147 | 3.931 | 3.5128 | 0 | 0 | 0 | 0 | 0 | 3.8282 | 0 | 0 | 0 | 4.2668 | 3.8752 | 4.3756 | 4.2338 | 4.0252 | 4.2814 | 4.0916 | 4.315 | 3.9106 | 0 | 0 | 3.9425 | 4.3319 | 4.2234 | 0 | 4.1488 | 4.0107 | 3.8262 | 3.8735 | 4.1332 | 3.9482 | 3.857 | 3.9649 | 0 | 4.1205 | 3.9111 | 3.9217 | 4.2072 | 0 | 0 | 4.177 | 4.444 | 3.8286 | 3.7954 | 4.4921 | 4.1984 | 4.3034 | 0 | 0 | 4.3034 | 4.3486 | 4.2572 | 0 | 0 | 0 | 0 | 0 | 0 | 0 | 4.2952 | 0 | 4.2156 | 0 | 4.0267 | 0 | 0 | 0 | 0 | 0 | 4.0641 | 0 | 3.908 | 3.8316 | 0 | 0 | 3.8909 | 4.6921 | 0 | 0 | 0 | 0 | 0 | 0 | 0 | 0 | 0 | 0 | 0 | 0 | 0 | 0 | 0 | 0 | 3.9761 | 0 | 0 | 3.9942 | 0 | 0 | 0 | 0 | 0 | 0 | 0 | 0 | 0 | 0 | 0 | 3.9902 | 0 | 0 | 0 | 0 | 0 | 4.2546 | 4.1937 | 0 | 0 | 0 | 0 | 0 | 4.0512 | 0 | 0 | 0 | 0 | 0 | 3.3914 | 4.104 | 3.5869 | 0 | 0 | 0 | 4.3098 | 0 | 0 | 0 | 0 | 0 | 0 | 0 | 0 | 0 | 0 | 0 | 0 | 0 | 4.3136 | 0 | 4.253 | 0 | 0 | 0 | 3.8581 | 0
127 | 3.167 | 3.0954 | 3.1748 | 3.0826 | 3.1643 | 3.1394 | 3.1346 | 0 | 0 | 0 | 0 | 0 | 3.0831 | 0 | 0 | 0 | 3.5502 | 3.3974 | 3.6699 | 3.5149 | 3.3006 | 3.5867 | 3.5075 | 3.6626 | 3.1777 | 0 | 0 | 3.2658 | 3.8183 | 3.5042 | 0 | 3.2241 | 3.219 | 3.1297 | 3.1809 | 3.5104 | 3.1834 | 3.052 | 3.2041 | 0 | 3.4004 | 3.1351 | 3.1489 | 3.4997 | 0 | 0 | 3.4828 | 3.6 | 3.1279 | 3.1245 | 3.686 | 3.5623 | 3.7924 | 0 | 0 | 3.5274 | 3.6077 | 3.5208 | 0 | 0 | 0 | 0 | 0 | 0 | 0 | 3.5611 | 0 | 3.511 | 0 | 3.2596 | 0 | 0 | 0 | 0 | 0 | 3.3529 | 0 | 3.1255 | 3.0354 | 0 | 0 | 3.3505 | 3.6735 | 0 | 0 | 0 | 0 | 0 | 0 | 0 | 0 | 0 | 0 | 0 | 0 | 0 | 0 | 0 | 0 | 3.1494 | 0 | 0 | 3.114 | 0 | 0 | 0 | 0 | 0 | 0 | 0 | 0 | 0 | 0 | 0 | 3.3489 | 0 | 0 | 0 | 0 | 0 | 3.5784 | 3.496 | 0 | 0 | 0 | 0 | 0 | 3.3955 | 0 | 0 | 0 | 0 | 0 | 2.4421 | 3.6148 | 2.5664 | 0 | 0 | 0 | 3.5248 | 0 | 0 | 0 | 0 | 0 | 0 | 0 | 0 | 0 | 0 | 0 | 0 | 0 | 3.5902 | 0 | 3.2624 | 0 | 0 | 0 | 3.0765 | 0
128 | 4.8449 | 4.3542 | 4.7068 | 4.5407 | 4.6757 | 4.8887 | 6.7966 | 0 | 0 | 0 | 0 | 0 | 4.8263 | 0 | 0 | 0 | 5.4902 | 6.1079 | 5.2568 | 5.6551 | 5.8258 | 5.3911 | 4.6973 | 5.3603 | 3.8087 | 0 | 0 | 4.2275 | 6.1631 | 4.8754 | 0 | 5.8985 | 5.0995 | 4.9774 | 5.5044 | 5.0495 | 3.7401 | 3.638 | 3.7579 | 0 | 6.2275 | 3.7 | 3.7115 | 4.8927 | 0 | 0 | 4.7974 | 5.732 | 4.9275 | 4.816 | 5.3079 | 5.1726 | 6.2321 | 0 | 0 | 5.4418 | 5.6478 | 5.1643 | 0 | 0 | 0 | 0 | 0 | 0 | 0 | 5.5656 | 0 | 4.95 | 0 | 3.818 | 0 | 0 | 0 | 0 | 0 | 6.1243 | 0 | 3.6951 | 3.615 | 0 | 0 | 5.8186 | 5.7005 | 0 | 0 | 0 | 0 | 0 | 0 | 0 | 0 | 0 | 0 | 0 | 0 | 0 | 0 | 0 | 0 | 4.6267 | 0 | 0 | 4.4274 | 0 | 0 | 0 | 0 | 0 | 0 | 0 | 0 | 0 | 0 | 0 | 6.0792 | 0 | 0 | 0 | 0 | 0 | 5.5296 | 5.1048 | 0 | 0 | 0 | 0 | 0 | 5.5996 | 0 | 0 | 0 | 0 | 0 | 5.2663 | 5.4777 | 5.5022 | 0 | 0 | 0 | 5.2098 | 0 | 0 | 0 | 0 | 0 | 0 | 0 | 0 | 0 | 0 | 0 | 0 | 0 | 5.2331 | 0 | 5.6626 | 0 | 0 | 0 | 3.6455 | 0
129 | 4.0687 | 3.9454 | 4.0913 | 3.9455 | 4.1101 | 4.1247 | 5.1713 | 0 | 0 | 0 | 0 | 0 | 4.1296 | 0 | 0 | 0 | 3.7624 | 3.584 | 3.9548 | 3.7326 | 4.1503 | 3.8573 | 3.9132 | 3.961 | 3.5444 | 0 | 0 | 3.4668 | 4.4174 | 3.9757 | 0 | 3.1005 | 4.2063 | 4.2517 | 4.1612 | 3.7827 | 3.4674 | 3.351 | 3.4867 | 0 | 3.3955 | 3.4234 | 3.436 | 3.745 | 0 | 0 | 3.7645 | 3.9051 | 4.2066 | 4.1707 | 4.0726 | 3.8886 | 4.6744 | 0 | 0 | 3.747 | 3.8389 | 3.8354 | 0 | 0 | 0 | 0 | 0 | 0 | 0 | 3.8084 | 0 | 3.7978 | 0 | 3.5445 | 0 | 0 | 0 | 0 | 0 | 4.0534 | 0 | 3.4162 | 3.3311 | 0 | 0 | 3.8266 | 3.6763 | 0 | 0 | 0 | 0 | 0 | 0 | 0 | 0 | 0 | 0 | 0 | 0 | 0 | 0 | 0 | 0 | 4.0445 | 0 | 0 | 3.9567 | 0 | 0 | 0 | 0 | 0 | 0 | 0 | 0 | 0 | 0 | 0 | 4.6019 | 0 | 0 | 0 | 0 | 0 | 3.8562 | 3.8676 | 0 | 0 | 0 | 0 | 0 | 3.938 | 0 | 0 | 0 | 0 | 0 | 3.4772 | 3.8919 | 3.0508 | 0 | 0 | 0 | 3.709 | 0 | 0 | 0 | 0 | 0 | 0 | 0 | 0 | 0 | 0 | 0 | 0 | 0 | 3.8724 | 0 | 3.1441 | 0 | 0 | 0 | 3.3668 | 0
130 | 2.5932 | 2.5062 | 2.5871 | 2.4922 | 2.5863 | 2.554 | 2.0806 | 0 | 0 | 0 | 0 | 0 | 2.5348 | 0 | 0 | 0 | 2.9289 | 2.6359 | 2.7773 | 2.7174 | 2.4529 | 2.6391 | 2.6923 | 2.752 | 2.4233 | 0 | 0 | 2.7486 | 2.8398 | 2.9537 | 0 | 2.6296 | 2.61 | 2.5229 | 2.5307 | 2.6866 | 2.4481 | 2.278 | 2.4727 | 0 | 2.5162 | 2.389 | 2.4059 | 2.6787 | 0 | 0 | 2.6834 | 3.0161 | 2.5466 | 2.6217 | 3.0804 | 2.7047 | 2.756 | 0 | 0 | 2.8655 | 2.8513 | 2.917 | 0 | 0 | 0 | 0 | 0 | 0 | 0 | 2.8624 | 0 | 2.6682 | 0 | 2.5219 | 0 | 0 | 0 | 0 | 0 | 2.43 | 0 | 2.3732 | 2.2699 | 0 | 0 | 2.7419 | 2.6463 | 0 | 0 | 0 | 0 | 0 | 0 | 0 | 0 | 0 | 0 | 0 | 0 | 0 | 0 | 0 | 0 | 2.5674 | 0 | 0 | 2.5335 | 0 | 0 | 0 | 0 | 0 | 0 | 0 | 0 | 0 | 0 | 0 | 2.471 | 0 | 0 | 0 | 0 | 0 | 2.939 | 2.8752 | 0 | 0 | 0 | 0 | 0 | 2.8486 | 0 | 0 | 0 | 0 | 0 | 1.6551 | 2.8054 | 1.7482 | 0 | 0 | 0 | 2.5541 | 0 | 0 | 0 | 0 | 0 | 0 | 0 | 0 | 0 | 0 | 0 | 0 | 0 | 2.9526 | 0 | 2.4666 | 0 | 0 | 0 | 2.3249 | 0
131 | 2.0284 | 2.0238 | 2.0651 | 1.9848 | 2.0554 | 1.9727 | 1.6211 | 0 | 0 | 0 | 0 | 0 | 1.9741 | 0 | 0 | 0 | 2.1204 | 1.7558 | 2.3931 | 1.9694 | 1.7498 | 2.2063 | 2.5427 | 2.3732 | 2.3641 | 0 | 0 | 2.3227 | 2.4067 | 2.4171 | 0 | 1.2197 | 1.9898 | 2.0205 | 1.8107 | 2.3191 | 2.3616 | 2.187 | 2.3867 | 0 | 1.4646 | 2.3013 | 2.3185 | 2.3091 | 0 | 0 | 2.3509 | 2.023 | 2.0286 | 2.0967 | 2.3906 | 2.3399 | 2.4127 | 0 | 0 | 2.0638 | 2.103 | 2.2448 | 0 | 0 | 0 | 0 | 0 | 0 | 0 | 2.0876 | 0 | 2.3103 | 0 | 2.4352 | 0 | 0 | 0 | 0 | 0 | 1.6454 | 0 | 2.2848 | 2.1799 | 0 | 0 | 1.8756 | 1.8781 | 0 | 0 | 0 | 0 | 0 | 0 | 0 | 0 | 0 | 0 | 0 | 0 | 0 | 0 | 0 | 0 | 2.0569 | 0 | 0 | 2.0445 | 0 | 0 | 0 | 0 | 0 | 0 | 0 | 0 | 0 | 0 | 0 | 1.8755 | 0 | 0 | 0 | 0 | 0 | 2.1874 | 2.2765 | 0 | 0 | 0 | 0 | 0 | 1.9887 | 0 | 0 | 0 | 0 | 0 | 0.66322 | 2.3712 | 0.52562 | 0 | 0 | 0 | 2.1083 | 0 | 0 | 0 | 0 | 0 | 0 | 0 | 0 | 0 | 0 | 0 | 0 | 0 | 2.3098 | 0 | 1.3139 | 0 | 0 | 0 | 2.2366 | 0
132 | 2.4362 | 2.1262 | 2.3631 | 2.2156 | 2.3523 | 2.4369 | 3.3464 | 0 | 0 | 0 | 0 | 0 | 2.4059 | 0 | 0 | 0 | 2.8185 | 3.0485 | 2.7012 | 2.7947 | 2.7632 | 2.679 | 2.4897 | 2.7328 | 2.0155 | 0 | 0 | 2.2203 | 3.1932 | 2.6045 | 0 | 2.6531 | 2.5682 | 2.5041 | 2.7362 | 2.5833 | 2.0367 | 1.845 | 2.0635 | 0 | 2.9287 | 1.9716 | 1.9902 | 2.4995 | 0 | 0 | 2.4782 | 2.8019 | 2.4657 | 2.4565 | 2.7658 | 2.6504 | 3.2112 | 0 | 0 | 2.7133 | 2.9032 | 2.6878 | 0 | 0 | 0 | 0 | 0 | 0 | 0 | 2.752 | 0 | 2.5253 | 0 | 2.1093 | 0 | 0 | 0 | 0 | 0 | 2.8628 | 0 | 1.9523 | 1.8417 | 0 | 0 | 2.7346 | 2.6954 | 0 | 0 | 0 | 0 | 0 | 0 | 0 | 0 | 0 | 0 | 0 | 0 | 0 | 0 | 0 | 0 | 2.3038 | 0 | 0 | 2.1805 | 0 | 0 | 0 | 0 | 0 | 0 | 0 | 0 | 0 | 0 | 0 | 3.0062 | 0 | 0 | 0 | 0 | 0 | 2.8338 | 2.6449 | 0 | 0 | 0 | 0 | 0 | 2.6676 | 0 | 0 | 0 | 0 | 0 | 2.1637 | 2.8521 | 2.3093 | 0 | 0 | 0 | 2.532 | 0 | 0 | 0 | 0 | 0 | 0 | 0 | 0 | 0 | 0 | 0 | 0 | 0 | 2.754 | 0 | 2.6015 | 0 | 0 | 0 | 1.9045 | 0
133 | 4.3965 | 4.3455 | 4.4128 | 4.3401 | 4.388 | 4.3668 | 4.4277 | 0 | 0 | 0 | 0 | 0 | 4.3183 | 0 | 0 | 0 | 4.7663 | 4.5755 | 5.0122 | 4.7778 | 4.6213 | 4.9409 | 4.8437 | 5.0308 | 4.3853 | 0 | 0 | 4.4883 | 5.212 | 4.7481 | 0 | 4.3745 | 4.4363 | 4.3798 | 4.3788 | 4.8323 | 4.3139 | 4.242 | 4.3287 | 0 | 4.593 | 4.2823 | 4.2913 | 4.8009 | 0 | 0 | 4.7745 | 4.9256 | 4.3933 | 4.3708 | 4.9853 | 4.895 | 5.2243 | 0 | 0 | 4.7955 | 4.8093 | 4.7495 | 0 | 0 | 0 | 0 | 0 | 0 | 0 | 4.8812 | 0 | 4.821 | 0 | 4.3936 | 0 | 0 | 0 | 0 | 0 | 4.685 | 0 | 4.2822 | 4.2123 | 0 | 0 | 4.7816 | 4.9719 | 0 | 0 | 0 | 0 | 0 | 0 | 0 | 0 | 0 | 0 | 0 | 0 | 0 | 0 | 0 | 0 | 4.3997 | 0 | 0 | 4.3642 | 0 | 0 | 0 | 0 | 0 | 0 | 0 | 0 | 0 | 0 | 0 | 4.6452 | 0 | 0 | 0 | 0 | 0 | 4.8451 | 4.7607 | 0 | 0 | 0 | 0 | 0 | 4.8137 | 0 | 0 | 0 | 0 | 0 | 3.513 | 4.9437 | 3.5087 | 0 | 0 | 0 | 4.8652 | 0 | 0 | 0 | 0 | 0 | 0 | 0 | 0 | 0 | 0 | 0 | 0 | 0 | 4.819 | 0 | 4.3562 | 0 | 0 | 0 | 4.232 | 0
134 | 5.776 | 5.319 | 5.6534 | 5.3999 | 5.75 | 5.9537 | 6.8636 | 0 | 0 | 0 | 0 | 0 | 5.9802 | 0 | 0 | 0 | 5.6209 | 5.4691 | 4.0406 | 5.1529 | 5.9041 | 4.0219 | 3.3862 | 4.0014 | 2.8146 | 0 | 0 | 4.1274 | 4.8013 | 5.216 | 0 | 6.8022 | 6.144 | 5.8854 | 6.376 | 3.8814 | 2.8119 | 2.661 | 2.8346 | 0 | 5.5714 | 2.7582 | 2.7736 | 3.8491 | 0 | 0 | 3.8035 | 6.5063 | 5.882 | 5.9415 | 5.6851 | 3.9827 | 4.9199 | 0 | 0 | 5.5286 | 5.3483 | 5.3399 | 0 | 0 | 0 | 0 | 0 | 0 | 0 | 5.4526 | 0 | 3.869 | 0 | 2.8869 | 0 | 0 | 0 | 0 | 0 | 5.852 | 0 | 2.7455 | 2.6487 | 0 | 0 | 6.0369 | 4.7147 | 0 | 0 | 0 | 0 | 0 | 0 | 0 | 0 | 0 | 0 | 0 | 0 | 0 | 0 | 0 | 0 | 5.5509 | 0 | 0 | 5.3513 | 0 | 0 | 0 | 0 | 0 | 0 | 0 | 0 | 0 | 0 | 0 | 6.3099 | 0 | 0 | 0 | 0 | 0 | 5.533 | 5.1321 | 0 | 0 | 0 | 0 | 0 | 6.2843 | 0 | 0 | 0 | 0 | 0 | 6.5825 | 4.2204 | 6.4661 | 0 | 0 | 0 | 3.829 | 0 | 0 | 0 | 0 | 0 | 0 | 0 | 0 | 0 | 0 | 0 | 0 | 0 | 5.2027 | 0 | 5.7472 | 0 | 0 | 0 | 2.6968 | 0
135 | 2.8662 | 2.7643 | 2.8545 | 2.774 | 2.8309 | 2.8112 | 2.5876 | 0 | 0 | 0 | 0 | 0 | 2.773 | 0 | 0 | 0 | 3.3545 | 3.2095 | 3.4176 | 3.2687 | 2.9386 | 3.3211 | 3.3044 | 3.4229 | 2.9344 | 0 | 0 | 3.1395 | 3.543 | 3.3062 | 0 | 2.9962 | 2.8777 | 2.805 | 2.8442 | 3.3038 | 2.9326 | 2.788 | 2.9547 | 0 | 3.1312 | 2.8806 | 2.8955 | 3.2702 | 0 | 0 | 3.2575 | 3.3843 | 2.822 | 2.8557 | 3.4659 | 3.333 | 3.4602 | 0 | 0 | 3.3124 | 3.3526 | 3.317 | 0 | 0 | 0 | 0 | 0 | 0 | 0 | 3.3537 | 0 | 3.2698 | 0 | 3.008 | 0 | 0 | 0 | 0 | 0 | 2.9933 | 0 | 2.8689 | 2.7743 | 0 | 0 | 3.2115 | 3.3081 | 0 | 0 | 0 | 0 | 0 | 0 | 0 | 0 | 0 | 0 | 0 | 0 | 0 | 0 | 0 | 0 | 2.8376 | 0 | 0 | 2.7983 | 0 | 0 | 0 | 0 | 0 | 0 | 0 | 0 | 0 | 0 | 0 | 2.9263 | 0 | 0 | 0 | 0 | 0 | 3.3908 | 3.2989 | 0 | 0 | 0 | 0 | 0 | 3.2319 | 0 | 0 | 0 | 0 | 0 | 1.9316 | 3.4481 | 2.0808 | 0 | 0 | 0 | 3.2372 | 0 | 0 | 0 | 0 | 0 | 0 | 0 | 0 | 0 | 0 | 0 | 0 | 0 | 3.385 | 0 | 2.941 | 0 | 0 | 0 | 2.8201 | 0
136 | 5.9182 | 5.3138 | 5.7128 | 5.4663 | 5.7906 | 6.0639 | 6.5696 | 0 | 0 | 0 | 0 | 0 | 6.0813 | 0 | 0 | 0 | 6.3003 | 6.3158 | 4.2241 | 5.7385 | 6.2027 | 4.2597 | 3.3541 | 4.2074 | 2.5901 | 0 | 0 | 4.4513 | 5.0162 | 5.5303 | 0 | 8.1252 | 6.2855 | 5.9123 | 6.6633 | 4.1058 | 2.6086 | 2.447 | 2.6324 | 0 | 6.5209 | 2.5519 | 2.5681 | 4.034 | 0 | 0 | 3.9437 | 7.3265 | 5.9517 | 6.0593 | 6.1556 | 4.1719 | 4.9305 | 0 | 0 | 6.1748 | 5.9054 | 5.8322 | 0 | 0 | 0 | 0 | 0 | 0 | 0 | 6.0913 | 0 | 4.0248 | 0 | 2.683 | 0 | 0 | 0 | 0 | 0 | 6.2885 | 0 | 2.5375 | 2.4371 | 0 | 0 | 6.85 | 5.2017 | 0 | 0 | 0 | 0 | 0 | 0 | 0 | 0 | 0 | 0 | 0 | 0 | 0 | 0 | 0 | 0 | 5.6104 | 0 | 0 | 5.3797 | 0 | 0 | 0 | 0 | 0 | 0 | 0 | 0 | 0 | 0 | 0 | 6.3665 | 0 | 0 | 0 | 0 | 0 | 6.1616 | 5.5533 | 0 | 0 | 0 | 0 | 0 | 7.0133 | 0 | 0 | 0 | 0 | 0 | 6.9231 | 4.5919 | 7.1748 | 0 | 0 | 0 | 4.0552 | 0 | 0 | 0 | 0 | 0 | 0 | 0 | 0 | 0 | 0 | 0 | 0 | 0 | 5.6751 | 0 | 6.6895 | 0 | 0 | 0 | 2.489 | 0
137 | 4.956 | 4.5131 | 4.8101 | 4.5704 | 4.9231 | 5.0964 | 4.661 | 0 | 0 | 0 | 0 | 0 | 5.1579 | 0 | 0 | 0 | 4.9646 | 4.4992 | 2.7693 | 4.156 | 4.6167 | 2.6608 | 2.1362 | 2.6803 | 1.6907 | 0 | 0 | 3.575 | 3.2366 | 4.5571 | 0 | 6.4844 | 5.2482 | 4.9047 | 5.3966 | 2.7143 | 1.7517 | 1.545 | 1.78 | 0 | 4.5368 | 1.6824 | 1.7022 | 2.716 | 0 | 0 | 2.6866 | 5.9881 | 4.9703 | 5.1788 | 5.0164 | 2.7398 | 3.1429 | 0 | 0 | 4.817 | 4.4209 | 4.6617 | 0 | 0 | 0 | 0 | 0 | 0 | 0 | 4.6537 | 0 | 2.68 | 0 | 1.8234 | 0 | 0 | 0 | 0 | 0 | 4.4852 | 0 | 1.6607 | 1.545 | 0 | 0 | 5.324 | 3.4425 | 0 | 0 | 0 | 0 | 0 | 0 | 0 | 0 | 0 | 0 | 0 | 0 | 0 | 0 | 0 | 0 | 4.7255 | 0 | 0 | 4.5546 | 0 | 0 | 0 | 0 | 0 | 0 | 0 | 0 | 0 | 0 | 0 | 4.7884 | 0 | 0 | 0 | 0 | 0 | 4.8066 | 4.3826 | 0 | 0 | 0 | 0 | 0 | 5.6959 | 0 | 0 | 0 | 0 | 0 | 5.438 | 3.0589 | 5.484 | 0 | 0 | 0 | 2.4766 | 0 | 0 | 0 | 0 | 0 | 0 | 0 | 0 | 0 | 0 | 0 | 0 | 0 | 4.4602 | 0 | 4.9964 | 0 | 0 | 0 | 1.6132 | 0
138 | 9.168 | 9.634 | 9.3612 | 9.4911 | 9.2603 | 9.0164 | 7.1813 | 0 | 0 | 0 | 0 | 0 | 9.0481 | 0 | 0 | 0 | 9.2866 | 8.0741 | 10.5615 | 9.2832 | 8.9187 | 10.3063 | 10.8646 | 10.6288 | 10.2151 | 0 | 0 | 10.1921 | 10.2338 | 10.0491 | 0 | 7.6573 | 8.8696 | 9.0694 | 8.2369 | 10.3819 | 9.7698 | 9.985 | 9.7558 | 0 | 7.9176 | 9.8185 | 9.8046 | 10.3537 | 0 | 0 | 10.3661 | 9.8297 | 9.2435 | 9.2776 | 10.2917 | 10.4017 | 10.3 | 0 | 0 | 9.61 | 9.0622 | 9.654 | 0 | 0 | 0 | 0 | 0 | 0 | 0 | 9.9083 | 0 | 10.361 | 0 | 9.8667 | 0 | 0 | 0 | 0 | 0 | 8.7785 | 0 | 9.8644 | 9.8922 | 0 | 0 | 10.0513 | 9.6164 | 0 | 0 | 0 | 0 | 0 | 0 | 0 | 0 | 0 | 0 | 0 | 0 | 0 | 0 | 0 | 0 | 9.487 | 0 | 0 | 9.6166 | 0 | 0 | 0 | 0 | 0 | 0 | 0 | 0 | 0 | 0 | 0 | 8.5282 | 0 | 0 | 0 | 0 | 0 | 9.6565 | 9.9215 | 0 | 0 | 0 | 0 | 0 | 10.2579 | 0 | 0 | 0 | 0 | 0 | 5.8694 | 10.245 | 5.0161 | 0 | 0 | 0 | 10.2425 | 0 | 0 | 0 | 0 | 0 | 0 | 0 | 0 | 0 | 0 | 0 | 0 | 0 | 9.7222 | 0 | 7.4892 | 0 | 0 | 0 | 9.8084 | 0
139 | 6.5157 | 6.27 | 6.4535 | 6.291 | 6.5184 | 6.6087 | 6.1878 | 0 | 0 | 0 | 0 | 0 | 6.6864 | 0 | 0 | 0 | 6.3481 | 5.7005 | 5.0342 | 5.7444 | 6.2087 | 4.8902 | 4.6659 | 4.997 | 4.1153 | 0 | 0 | 5.5068 | 5.4299 | 6.3031 | 0 | 6.9886 | 6.6869 | 6.5274 | 6.6477 | 4.946 | 4.008 | 3.92 | 4.0244 | 0 | 5.6238 | 3.9719 | 3.9822 | 4.9215 | 0 | 0 | 4.911 | 7.3074 | 6.6104 | 6.765 | 6.6957 | 4.9878 | 5.4674 | 0 | 0 | 6.3253 | 5.8792 | 6.2371 | 0 | 0 | 0 | 0 | 0 | 0 | 0 | 6.2971 | 0 | 4.9104 | 0 | 4.0868 | 0 | 0 | 0 | 0 | 0 | 6.035 | 0 | 3.9692 | 3.8939 | 0 | 0 | 6.953 | 5.2064 | 0 | 0 | 0 | 0 | 0 | 0 | 0 | 0 | 0 | 0 | 0 | 0 | 0 | 0 | 0 | 0 | 6.416 | 0 | 0 | 6.2979 | 0 | 0 | 0 | 0 | 0 | 0 | 0 | 0 | 0 | 0 | 0 | 6.3624 | 0 | 0 | 0 | 0 | 0 | 6.3515 | 6.1173 | 0 | 0 | 0 | 0 | 0 | 7.2944 | 0 | 0 | 0 | 0 | 0 | 6.0784 | 5.1879 | 5.7084 | 0 | 0 | 0 | 4.6997 | 0 | 0 | 0 | 0 | 0 | 0 | 0 | 0 | 0 | 0 | 0 | 0 | 0 | 6.0909 | 0 | 5.7946 | 0 | 0 | 0 | 3.9193 | 0
140 | 4.3989 | 4.446 | 4.4374 | 4.3936 | 4.4121 | 4.3433 | 3.7157 | 0 | 0 | 0 | 0 | 0 | 4.2575 | 0 | 0 | 0 | 5.0012 | 4.6756 | 5.2103 | 4.9902 | 4.5791 | 5.1281 | 4.9663 | 5.1996 | 4.5926 | 0 | 0 | 4.7562 | 5.1808 | 4.9137 | 0 | 4.796 | 4.4036 | 4.2613 | 4.2863 | 5.0084 | 4.5609 | 4.502 | 4.5744 | 0 | 4.8507 | 4.5329 | 4.5409 | 5.0247 | 0 | 0 | 4.9825 | 5.1892 | 4.2999 | 4.2882 | 5.2122 | 5.0507 | 5.0769 | 0 | 0 | 5.0548 | 5.0256 | 4.9661 | 0 | 0 | 0 | 0 | 0 | 0 | 0 | 5.1121 | 0 | 5.0244 | 0 | 4.6414 | 0 | 0 | 0 | 0 | 0 | 4.6799 | 0 | 4.5349 | 4.4695 | 0 | 0 | 4.8542 | 5.3722 | 0 | 0 | 0 | 0 | 0 | 0 | 0 | 0 | 0 | 0 | 0 | 0 | 0 | 0 | 0 | 0 | 4.438 | 0 | 0 | 4.4504 | 0 | 0 | 0 | 0 | 0 | 0 | 0 | 0 | 0 | 0 | 0 | 4.3981 | 0 | 0 | 0 | 0 | 0 | 5.042 | 4.9431 | 0 | 0 | 0 | 0 | 0 | 4.9219 | 0 | 0 | 0 | 0 | 0 | 3.455 | 5.0552 | 3.6702 | 0 | 0 | 0 | 5.1225 | 0 | 0 | 0 | 0 | 0 | 0 | 0 | 0 | 0 | 0 | 0 | 0 | 0 | 5.0389 | 0 | 4.7804 | 0 | 0 | 0 | 4.4844 | 0
141 | 2.5426 | 2.5198 | 2.5708 | 2.4791 | 2.5687 | 2.5104 | 2.3242 | 0 | 0 | 0 | 0 | 0 | 2.4626 | 0 | 0 | 0 | 2.8109 | 2.5582 | 2.9777 | 2.7339 | 2.5066 | 2.8537 | 2.9107 | 2.95 | 2.699 | 0 | 0 | 2.6984 | 3.0327 | 2.8848 | 0 | 2.3125 | 2.5709 | 2.502 | 2.4698 | 2.8365 | 2.7283 | 2.573 | 2.7515 | 0 | 2.4958 | 2.6734 | 2.6891 | 2.8469 | 0 | 0 | 2.8514 | 2.7888 | 2.4977 | 2.5151 | 2.9888 | 2.8786 | 3.0134 | 0 | 0 | 2.7736 | 2.8609 | 2.84 | 0 | 0 | 0 | 0 | 0 | 0 | 0 | 2.7841 | 0 | 2.8532 | 0 | 2.8031 | 0 | 0 | 0 | 0 | 0 | 2.4989 | 0 | 2.66 | 2.5617 | 0 | 0 | 2.4969 | 2.8587 | 0 | 0 | 0 | 0 | 0 | 0 | 0 | 0 | 0 | 0 | 0 | 0 | 0 | 0 | 0 | 0 | 2.5484 | 0 | 0 | 2.5313 | 0 | 0 | 0 | 0 | 0 | 0 | 0 | 0 | 0 | 0 | 0 | 2.5814 | 0 | 0 | 0 | 0 | 0 | 2.8339 | 2.8215 | 0 | 0 | 0 | 0 | 0 | 2.5868 | 0 | 0 | 0 | 0 | 0 | 1.6673 | 2.8933 | 1.7424 | 0 | 0 | 0 | 2.7998 | 0 | 0 | 0 | 0 | 0 | 0 | 0 | 0 | 0 | 0 | 0 | 0 | 0 | 2.9086 | 0 | 2.4211 | 0 | 0 | 0 | 2.6114 | 0
142 | 6.6847 | 6.4984 | 6.6329 | 6.4892 | 6.6956 | 6.7643 | 5.9735 | 0 | 0 | 0 | 0 | 0 | 6.783 | 0 | 0 | 0 | 6.8265 | 6.1821 | 5.4911 | 6.2765 | 6.5156 | 5.3804 | 4.9552 | 5.4342 | 4.4388 | 0 | 0 | 5.8508 | 5.7452 | 6.5974 | 0 | 7.7858 | 6.8608 | 6.5896 | 6.8299 | 5.349 | 4.3785 | 4.31 | 4.3929 | 0 | 6.3452 | 4.3478 | 4.3566 | 5.3651 | 0 | 0 | 5.3207 | 7.8088 | 6.6814 | 6.8087 | 7.101 | 5.3878 | 5.6787 | 0 | 0 | 6.8317 | 6.4031 | 6.6473 | 0 | 0 | 0 | 0 | 0 | 0 | 0 | 6.7831 | 0 | 5.3432 | 0 | 4.4584 | 0 | 0 | 0 | 0 | 0 | 6.4393 | 0 | 4.3483 | 4.2796 | 0 | 0 | 7.2592 | 6.0167 | 0 | 0 | 0 | 0 | 0 | 0 | 0 | 0 | 0 | 0 | 0 | 0 | 0 | 0 | 0 | 0 | 6.5984 | 0 | 0 | 6.513 | 0 | 0 | 0 | 0 | 0 | 0 | 0 | 0 | 0 | 0 | 0 | 6.4839 | 0 | 0 | 0 | 0 | 0 | 6.7822 | 6.4809 | 0 | 0 | 0 | 0 | 0 | 7.5907 | 0 | 0 | 0 | 0 | 0 | 6.4557 | 5.5504 | 6.3875 | 0 | 0 | 0 | 5.2665 | 0 | 0 | 0 | 0 | 0 | 0 | 0 | 0 | 0 | 0 | 0 | 0 | 0 | 6.5162 | 0 | 6.6463 | 0 | 0 | 0 | 4.298 | 0
143 | 4.2433 | 4.2873 | 4.2913 | 4.2443 | 4.2636 | 4.1887 | 3.7739 | 0 | 0 | 0 | 0 | 0 | 4.1527 | 0 | 0 | 0 | 4.5554 | 4.1713 | 4.9141 | 4.5163 | 4.2651 | 4.788 | 4.8661 | 4.9187 | 4.492 | 0 | 0 | 4.5461 | 4.9489 | 4.695 | 0 | 3.9319 | 4.2185 | 4.1924 | 4.0493 | 4.7562 | 4.4108 | 4.344 | 4.4251 | 0 | 4.1253 | 4.3806 | 4.3892 | 4.7447 | 0 | 0 | 4.738 | 4.6898 | 4.2264 | 4.2361 | 4.873 | 4.7988 | 4.9407 | 0 | 0 | 4.5985 | 4.552 | 4.6166 | 0 | 0 | 0 | 0 | 0 | 0 | 0 | 4.6816 | 0 | 4.7538 | 0 | 4.4908 | 0 | 0 | 0 | 0 | 0 | 4.2672 | 0 | 4.3814 | 4.3132 | 0 | 0 | 4.5316 | 4.6973 | 0 | 0 | 0 | 0 | 0 | 0 | 0 | 0 | 0 | 0 | 0 | 0 | 0 | 0 | 0 | 0 | 4.2972 | 0 | 0 | 4.2981 | 0 | 0 | 0 | 0 | 0 | 0 | 0 | 0 | 0 | 0 | 0 | 4.2282 | 0 | 0 | 0 | 0 | 0 | 4.6519 | 4.6523 | 0 | 0 | 0 | 0 | 0 | 4.6163 | 0 | 0 | 0 | 0 | 0 | 2.9623 | 4.8052 | 2.8807 | 0 | 0 | 0 | 4.7259 | 0 | 0 | 0 | 0 | 0 | 0 | 0 | 0 | 0 | 0 | 0 | 0 | 0 | 4.6856 | 0 | 3.9376 | 0 | 0 | 0 | 4.331 | 0
144 | 4.0541 | 4.0726 | 4.0815 | 4.0426 | 4.0463 | 3.9804 | 3.3207 | 0 | 0 | 0 | 0 | 0 | 3.932 | 0 | 0 | 0 | 4.5886 | 4.2494 | 4.8219 | 4.5271 | 4.1148 | 4.7097 | 4.7074 | 4.8274 | 4.3066 | 0 | 0 | 4.5008 | 4.8133 | 4.6062 | 0 | 4.1619 | 4.018 | 3.9437 | 3.8836 | 4.6751 | 4.2484 | 4.173 | 4.2635 | 0 | 4.2561 | 4.2158 | 4.2251 | 4.6609 | 0 | 0 | 4.6393 | 4.7312 | 3.992 | 4.0173 | 4.8279 | 4.7016 | 4.7159 | 0 | 0 | 4.62 | 4.5588 | 4.5923 | 0 | 0 | 0 | 0 | 0 | 0 | 0 | 4.6937 | 0 | 4.657 | 0 | 4.3279 | 0 | 0 | 0 | 0 | 0 | 4.1697 | 0 | 4.2152 | 4.1441 | 0 | 0 | 4.537 | 4.7203 | 0 | 0 | 0 | 0 | 0 | 0 | 0 | 0 | 0 | 0 | 0 | 0 | 0 | 0 | 0 | 0 | 4.0896 | 0 | 0 | 4.0917 | 0 | 0 | 0 | 0 | 0 | 0 | 0 | 0 | 0 | 0 | 0 | 3.9667 | 0 | 0 | 0 | 0 | 0 | 4.6604 | 4.6012 | 0 | 0 | 0 | 0 | 0 | 4.5938 | 0 | 0 | 0 | 0 | 0 | 2.813 | 4.7544 | 2.9052 | 0 | 0 | 0 | 4.6596 | 0 | 0 | 0 | 0 | 0 | 0 | 0 | 0 | 0 | 0 | 0 | 0 | 0 | 4.6622 | 0 | 4.091 | 0 | 0 | 0 | 4.165 | 0
145 | 6.3702 | 6.2022 | 6.3253 | 6.1891 | 6.3812 | 6.4374 | 5.6516 | 0 | 0 | 0 | 0 | 0 | 6.4475 | 0 | 0 | 0 | 6.5511 | 5.9363 | 5.3421 | 6.0425 | 6.2192 | 5.2315 | 4.8371 | 5.2874 | 4.3434 | 0 | 0 | 5.6455 | 5.5668 | 6.3363 | 0 | 7.4052 | 6.5306 | 6.2703 | 6.4925 | 5.1983 | 4.2911 | 4.218 | 4.306 | 0 | 6.0935 | 4.2592 | 4.2683 | 5.2152 | 0 | 0 | 5.1726 | 7.453 | 6.3566 | 6.4747 | 6.8146 | 5.2358 | 5.4938 | 0 | 0 | 6.5555 | 6.1661 | 6.3851 | 0 | 0 | 0 | 0 | 0 | 0 | 0 | 6.5124 | 0 | 5.1944 | 0 | 4.3708 | 0 | 0 | 0 | 0 | 0 | 6.1556 | 0 | 4.2589 | 4.1886 | 0 | 0 | 6.9179 | 5.8299 | 0 | 0 | 0 | 0 | 0 | 0 | 0 | 0 | 0 | 0 | 0 | 0 | 0 | 0 | 0 | 0 | 6.2932 | 0 | 0 | 6.2163 | 0 | 0 | 0 | 0 | 0 | 0 | 0 | 0 | 0 | 0 | 0 | 6.1771 | 0 | 0 | 0 | 0 | 0 | 6.5111 | 6.2295 | 0 | 0 | 0 | 0 | 0 | 7.2273 | 0 | 0 | 0 | 0 | 0 | 6.0798 | 5.3863 | 6.0427 | 0 | 0 | 0 | 5.1269 | 0 | 0 | 0 | 0 | 0 | 0 | 0 | 0 | 0 | 0 | 0 | 0 | 0 | 6.2718 | 0 | 6.3673 | 0 | 0 | 0 | 4.2087 | 0
146 | 4.4033 | 4.4177 | 4.423 | 4.3948 | 4.3798 | 4.32 | 3.5429 | 0 | 0 | 0 | 0 | 0 | 4.2624 | 0 | 0 | 0 | 5.0708 | 4.7459 | 5.2712 | 5.0183 | 4.5318 | 5.1747 | 5.1004 | 5.2841 | 4.644 | 0 | 0 | 4.9208 | 5.2519 | 5.0142 | 0 | 4.7628 | 4.3613 | 4.2619 | 4.2425 | 5.1173 | 4.5761 | 4.518 | 4.5895 | 0 | 4.8087 | 4.5484 | 4.5563 | 5.0982 | 0 | 0 | 5.0622 | 5.2608 | 4.3224 | 4.3459 | 5.2894 | 5.14 | 5.1147 | 0 | 0 | 5.1158 | 5.0272 | 5.0407 | 0 | 0 | 0 | 0 | 0 | 0 | 0 | 5.1996 | 0 | 5.0902 | 0 | 4.6567 | 0 | 0 | 0 | 0 | 0 | 4.6267 | 0 | 4.5505 | 4.4853 | 0 | 0 | 5.0641 | 5.2536 | 0 | 0 | 0 | 0 | 0 | 0 | 0 | 0 | 0 | 0 | 0 | 0 | 0 | 0 | 0 | 0 | 4.4356 | 0 | 0 | 4.4397 | 0 | 0 | 0 | 0 | 0 | 0 | 0 | 0 | 0 | 0 | 0 | 4.3066 | 0 | 0 | 0 | 0 | 0 | 5.1415 | 5.0424 | 0 | 0 | 0 | 0 | 0 | 5.1017 | 0 | 0 | 0 | 0 | 0 | 3.1672 | 5.2124 | 3.3317 | 0 | 0 | 0 | 5.1325 | 0 | 0 | 0 | 0 | 0 | 0 | 0 | 0 | 0 | 0 | 0 | 0 | 0 | 5.1115 | 0 | 4.6351 | 0 | 0 | 0 | 4.5 | 0
147 | 5.1881 | 5.0545 | 5.1579 | 5.0992 | 5.1108 | 5.14 | 5.1307 | 0 | 0 | 0 | 0 | 0 | 5.0691 | 0 | 0 | 0 | 5.9549 | 5.9241 | 6.0264 | 5.9982 | 5.6766 | 6.0216 | 5.6681 | 6.0765 | 5.0087 | 0 | 0 | 5.3874 | 6.2949 | 5.6592 | 0 | 5.9796 | 5.2381 | 5.109 | 5.2904 | 5.8348 | 4.9181 | 4.878 | 4.9297 | 0 | 6.0815 | 4.8954 | 4.9019 | 5.77 | 0 | 0 | 5.6988 | 6.2333 | 5.1466 | 5.1148 | 6.0515 | 5.8917 | 6.2015 | 0 | 0 | 5.999 | 5.9701 | 5.8048 | 0 | 0 | 0 | 0 | 0 | 0 | 0 | 6.1133 | 0 | 5.7822 | 0 | 4.9997 | 0 | 0 | 0 | 0 | 0 | 5.8753 | 0 | 4.9004 | 4.8413 | 0 | 0 | 6.1234 | 6.2516 | 0 | 0 | 0 | 0 | 0 | 0 | 0 | 0 | 0 | 0 | 0 | 0 | 0 | 0 | 0 | 0 | 5.147 | 0 | 0 | 5.0917 | 0 | 0 | 0 | 0 | 0 | 0 | 0 | 0 | 0 | 0 | 0 | 5.5302 | 0 | 0 | 0 | 0 | 0 | 6.0227 | 5.7858 | 0 | 0 | 0 | 0 | 0 | 6.0665 | 0 | 0 | 0 | 0 | 0 | 4.4826 | 6.04 | 4.7111 | 0 | 0 | 0 | 5.947 | 0 | 0 | 0 | 0 | 0 | 0 | 0 | 0 | 0 | 0 | 0 | 0 | 0 | 5.8762 | 0 | 5.7728 | 0 | 0 | 0 | 4.8495 | 0
148 | 3.3825 | 3.1364 | 3.3361 | 3.209 | 3.3179 | 3.3815 | 4.2429 | 0 | 0 | 0 | 0 | 0 | 3.3586 | 0 | 0 | 0 | 3.6725 | 3.7896 | 3.7254 | 3.679 | 3.7057 | 3.6916 | 3.5552 | 3.7675 | 3.0335 | 0 | 0 | 3.18 | 4.2026 | 3.5605 | 0 | 3.3451 | 3.4918 | 3.4671 | 3.595 | 3.5884 | 2.9924 | 2.851 | 3.0142 | 0 | 3.6672 | 2.9414 | 2.956 | 3.5032 | 0 | 0 | 3.4839 | 3.7302 | 3.4412 | 3.4192 | 3.7379 | 3.6636 | 4.2682 | 0 | 0 | 3.6175 | 3.7468 | 3.5926 | 0 | 0 | 0 | 0 | 0 | 0 | 0 | 3.6931 | 0 | 3.536 | 0 | 3.068 | 0 | 0 | 0 | 0 | 0 | 3.7807 | 0 | 2.9302 | 2.8366 | 0 | 0 | 3.7219 | 3.6277 | 0 | 0 | 0 | 0 | 0 | 0 | 0 | 0 | 0 | 0 | 0 | 0 | 0 | 0 | 0 | 0 | 3.2909 | 0 | 0 | 3.1826 | 0 | 0 | 0 | 0 | 0 | 0 | 0 | 0 | 0 | 0 | 0 | 3.9385 | 0 | 0 | 0 | 0 | 0 | 3.7338 | 3.5884 | 0 | 0 | 0 | 0 | 0 | 3.6764 | 0 | 0 | 0 | 0 | 0 | 2.8817 | 3.8235 | 2.8694 | 0 | 0 | 0 | 3.5433 | 0 | 0 | 0 | 0 | 0 | 0 | 0 | 0 | 0 | 0 | 0 | 0 | 0 | 3.6589 | 0 | 3.2959 | 0 | 0 | 0 | 2.8813 | 0
149 | 6.0237 | 5.7491 | 5.9522 | 5.7732 | 6.026 | 6.1269 | 5.8176 | 0 | 0 | 0 | 0 | 0 | 6.196 | 0 | 0 | 0 | 5.8627 | 5.2782 | 4.4709 | 5.2555 | 5.7306 | 4.3361 | 4.0713 | 4.4237 | 3.5638 | 0 | 0 | 4.9463 | 4.8859 | 5.7679 | 0 | 6.5914 | 6.2208 | 6.0374 | 6.2168 | 4.3815 | 3.495 | 3.38 | 3.5141 | 0 | 5.2188 | 3.4513 | 3.4638 | 4.3642 | 0 | 0 | 4.353 | 6.7799 | 6.1062 | 6.2575 | 6.1515 | 4.4259 | 4.9179 | 0 | 0 | 5.8149 | 5.4185 | 5.7284 | 0 | 0 | 0 | 0 | 0 | 0 | 0 | 5.7626 | 0 | 4.3531 | 0 | 3.5721 | 0 | 0 | 0 | 0 | 0 | 5.5658 | 0 | 3.4444 | 3.3598 | 0 | 0 | 6.3723 | 4.7176 | 0 | 0 | 0 | 0 | 0 | 0 | 0 | 0 | 0 | 0 | 0 | 0 | 0 | 0 | 0 | 0 | 5.9035 | 0 | 0 | 5.7771 | 0 | 0 | 0 | 0 | 0 | 0 | 0 | 0 | 0 | 0 | 0 | 5.9179 | 0 | 0 | 0 | 0 | 0 | 5.8379 | 5.5856 | 0 | 0 | 0 | 0 | 0 | 6.7099 | 0 | 0 | 0 | 0 | 0 | 5.7786 | 4.6307 | 5.4821 | 0 | 0 | 0 | 4.1509 | 0 | 0 | 0 | 0 | 0 | 0 | 0 | 0 | 0 | 0 | 0 | 0 | 0 | 5.5824 | 0 | 5.4286 | 0 | 0 | 0 | 3.395 | 0
150 | 4.2536 | 4.078 | 4.232 | 4.1366 | 4.1993 | 4.234 | 4.8656 | 0 | 0 | 0 | 0 | 0 | 4.23 | 0 | 0 | 0 | 4.485 | 4.4529 | 4.7138 | 4.4936 | 4.514 | 4.6529 | 4.6282 | 4.7706 | 4.0493 | 0 | 0 | 4.1796 | 5.1378 | 4.5056 | 0 | 3.934 | 4.3094 | 4.3391 | 4.3272 | 4.58 | 3.9358 | 3.844 | 3.9526 | 0 | 4.2823 | 3.8986 | 3.9092 | 4.4861 | 0 | 0 | 4.4737 | 4.6113 | 4.3387 | 4.3248 | 4.6823 | 4.6504 | 5.2248 | 0 | 0 | 4.4783 | 4.5136 | 4.4681 | 0 | 0 | 0 | 0 | 0 | 0 | 0 | 4.5968 | 0 | 4.5193 | 0 | 4.0143 | 0 | 0 | 0 | 0 | 0 | 4.5546 | 0 | 3.8954 | 3.8187 | 0 | 0 | 4.6987 | 4.4397 | 0 | 0 | 0 | 0 | 0 | 0 | 0 | 0 | 0 | 0 | 0 | 0 | 0 | 0 | 0 | 0 | 4.2091 | 0 | 0 | 4.1212 | 0 | 0 | 0 | 0 | 0 | 0 | 0 | 0 | 0 | 0 | 0 | 4.6969 | 0 | 0 | 0 | 0 | 0 | 4.6025 | 4.5124 | 0 | 0 | 0 | 0 | 0 | 4.6733 | 0 | 0 | 0 | 0 | 0 | 3.348 | 4.7869 | 3.1658 | 0 | 0 | 0 | 4.4957 | 0 | 0 | 0 | 0 | 0 | 0 | 0 | 0 | 0 | 0 | 0 | 0 | 0 | 4.5337 | 0 | 3.8478 | 0 | 0 | 0 | 3.8455 | 0
151 | 4.1277 | 3.9849 | 4.1358 | 3.9825 | 4.1666 | 4.1904 | 4.9628 | 0 | 0 | 0 | 0 | 0 | 4.1977 | 0 | 0 | 0 | 3.8741 | 3.6346 | 3.7878 | 3.7473 | 4.1395 | 3.684 | 3.6751 | 3.7769 | 3.3197 | 0 | 0 | 3.4694 | 4.2135 | 4.0176 | 0 | 3.4761 | 4.2775 | 4.268 | 4.2411 | 3.6272 | 3.266 | 3.139 | 3.2864 | 0 | 3.4884 | 3.219 | 3.2324 | 3.6026 | 0 | 0 | 3.6164 | 4.1183 | 4.2386 | 4.2339 | 4.1582 | 3.7207 | 4.4167 | 0 | 0 | 3.8457 | 3.8759 | 3.9066 | 0 | 0 | 0 | 0 | 0 | 0 | 0 | 3.8749 | 0 | 3.6423 | 0 | 3.3425 | 0 | 0 | 0 | 0 | 0 | 4.0374 | 0 | 3.2101 | 3.1215 | 0 | 0 | 3.9413 | 3.6373 | 0 | 0 | 0 | 0 | 0 | 0 | 0 | 0 | 0 | 0 | 0 | 0 | 0 | 0 | 0 | 0 | 4.0864 | 0 | 0 | 3.9968 | 0 | 0 | 0 | 0 | 0 | 0 | 0 | 0 | 0 | 0 | 0 | 4.5359 | 0 | 0 | 0 | 0 | 0 | 3.9331 | 3.8985 | 0 | 0 | 0 | 0 | 0 | 4.0928 | 0 | 0 | 0 | 0 | 0 | 3.6439 | 3.7504 | 3.2947 | 0 | 0 | 0 | 3.5416 | 0 | 0 | 0 | 0 | 0 | 0 | 0 | 0 | 0 | 0 | 0 | 0 | 0 | 3.9159 | 0 | 3.3486 | 0 | 0 | 0 | 3.161 | 0
152 | 5.0863 | 4.7209 | 4.9821 | 4.7691 | 5.0685 | 5.2067 | 5.1705 | 0 | 0 | 0 | 0 | 0 | 5.2616 | 0 | 0 | 0 | 4.9931 | 4.5849 | 3.4055 | 4.3794 | 4.8629 | 3.3004 | 2.9251 | 3.3484 | 2.4575 | 0 | 0 | 3.8773 | 3.8972 | 4.7559 | 0 | 5.9484 | 5.3373 | 5.1049 | 5.4333 | 3.3212 | 2.4595 | 2.29 | 2.484 | 0 | 4.5538 | 2.4006 | 2.4174 | 3.3041 | 0 | 0 | 3.2862 | 5.8362 | 5.148 | 5.295 | 5.1361 | 3.369 | 3.9058 | 0 | 0 | 4.8898 | 4.5892 | 4.7887 | 0 | 0 | 0 | 0 | 0 | 0 | 0 | 4.7969 | 0 | 3.2925 | 0 | 2.5334 | 0 | 0 | 0 | 0 | 0 | 4.7356 | 0 | 2.3849 | 2.2818 | 0 | 0 | 5.3583 | 3.8107 | 0 | 0 | 0 | 0 | 0 | 0 | 0 | 0 | 0 | 0 | 0 | 0 | 0 | 0 | 0 | 0 | 4.9099 | 0 | 0 | 4.7563 | 0 | 0 | 0 | 0 | 0 | 0 | 0 | 0 | 0 | 0 | 0 | 5.1079 | 0 | 0 | 0 | 0 | 0 | 4.9136 | 4.598 | 0 | 0 | 0 | 0 | 0 | 5.6647 | 0 | 0 | 0 | 0 | 0 | 5.2482 | 3.6151 | 5.1211 | 0 | 0 | 0 | 3.1147 | 0 | 0 | 0 | 0 | 0 | 0 | 0 | 0 | 0 | 0 | 0 | 0 | 0 | 4.643 | 0 | 4.8045 | 0 | 0 | 0 | 2.3366 | 0
153 | 2.8851 | 2.4942 | 2.7719 | 2.6268 | 2.7487 | 2.8775 | 3.7832 | 0 | 0 | 0 | 0 | 0 | 2.8429 | 0 | 0 | 0 | 3.4971 | 3.8414 | 3.1982 | 3.4662 | 3.3596 | 3.2165 | 2.8717 | 3.2525 | 2.2545 | 0 | 0 | 2.6923 | 3.7665 | 3.1047 | 0 | 3.6187 | 3.0286 | 2.924 | 3.2807 | 3.0867 | 2.2619 | 2.082 | 2.2875 | 0 | 3.7772 | 2.2 | 2.2177 | 2.973 | 0 | 0 | 2.926 | 3.5704 | 2.9018 | 2.8976 | 3.358 | 3.1481 | 3.7199 | 0 | 0 | 3.3897 | 3.5419 | 3.275 | 0 | 0 | 0 | 0 | 0 | 0 | 0 | 3.4441 | 0 | 2.993 | 0 | 2.3351 | 0 | 0 | 0 | 0 | 0 | 3.5353 | 0 | 2.1827 | 2.0761 | 0 | 0 | 3.5466 | 3.3362 | 0 | 0 | 0 | 0 | 0 | 0 | 0 | 0 | 0 | 0 | 0 | 0 | 0 | 0 | 0 | 0 | 2.7115 | 0 | 0 | 2.5651 | 0 | 0 | 0 | 0 | 0 | 0 | 0 | 0 | 0 | 0 | 0 | 3.5156 | 0 | 0 | 0 | 0 | 0 | 3.5047 | 3.2102 | 0 | 0 | 0 | 0 | 0 | 3.4236 | 0 | 0 | 0 | 0 | 0 | 2.7387 | 3.4362 | 3.0111 | 0 | 0 | 0 | 3.0548 | 0 | 0 | 0 | 0 | 0 | 0 | 0 | 0 | 0 | 0 | 0 | 0 | 0 | 3.3347 | 0 | 3.394 | 0 | 0 | 0 | 2.1346 | 0
154 | 3.3356 | 3.0943 | 3.292 | 3.1657 | 3.2736 | 3.3333 | 4.1936 | 0 | 0 | 0 | 0 | 0 | 3.3174 | 0 | 0 | 0 | 3.5854 | 3.6846 | 3.6621 | 3.5848 | 3.6256 | 3.6193 | 3.5238 | 3.7048 | 3.0087 | 0 | 0 | 3.1383 | 4.1372 | 3.511 | 0 | 3.1926 | 3.4376 | 3.429 | 3.5281 | 3.5322 | 2.962 | 2.819 | 2.984 | 0 | 3.5302 | 2.9105 | 2.9252 | 3.4449 | 0 | 0 | 3.4314 | 3.6333 | 3.4034 | 3.3863 | 3.6688 | 3.6061 | 4.2132 | 0 | 0 | 3.5292 | 3.6538 | 3.5221 | 0 | 0 | 0 | 0 | 0 | 0 | 0 | 3.6071 | 0 | 3.4781 | 0 | 3.0375 | 0 | 0 | 0 | 0 | 0 | 3.6843 | 0 | 2.8991 | 2.805 | 0 | 0 | 3.645 | 3.5068 | 0 | 0 | 0 | 0 | 0 | 0 | 0 | 0 | 0 | 0 | 0 | 0 | 0 | 0 | 0 | 0 | 3.2484 | 0 | 0 | 3.1408 | 0 | 0 | 0 | 0 | 0 | 0 | 0 | 0 | 0 | 0 | 0 | 3.8736 | 0 | 0 | 0 | 0 | 0 | 3.6541 | 3.5263 | 0 | 0 | 0 | 0 | 0 | 3.6049 | 0 | 0 | 0 | 0 | 0 | 2.7716 | 3.7638 | 2.7189 | 0 | 0 | 0 | 3.4648 | 0 | 0 | 0 | 0 | 0 | 0 | 0 | 0 | 0 | 0 | 0 | 0 | 0 | 3.5879 | 0 | 3.1484 | 0 | 0 | 0 | 2.8502 | 0
155 | 4.2638 | 4.3236 | 4.3162 | 4.2765 | 4.2856 | 4.2016 | 3.6805 | 0 | 0 | 0 | 0 | 0 | 4.1704 | 0 | 0 | 0 | 4.5752 | 4.1537 | 4.9572 | 4.5246 | 4.2476 | 4.8203 | 4.9363 | 4.9622 | 4.5652 | 0 | 0 | 4.6234 | 4.9625 | 4.7457 | 0 | 3.9012 | 4.2221 | 4.2055 | 4.0314 | 4.8068 | 4.4764 | 4.413 | 4.4903 | 0 | 4.0884 | 4.4471 | 4.4555 | 4.7953 | 0 | 0 | 4.792 | 4.7101 | 4.2462 | 4.2646 | 4.914 | 4.8441 | 4.9471 | 0 | 0 | 4.6223 | 4.5561 | 4.6509 | 0 | 0 | 0 | 0 | 0 | 0 | 0 | 4.7091 | 0 | 4.8017 | 0 | 4.5566 | 0 | 0 | 0 | 0 | 0 | 4.2393 | 0 | 4.4484 | 4.3815 | 0 | 0 | 4.5642 | 4.693 | 0 | 0 | 0 | 0 | 0 | 0 | 0 | 0 | 0 | 0 | 0 | 0 | 0 | 0 | 0 | 0 | 4.3273 | 0 | 0 | 4.3346 | 0 | 0 | 0 | 0 | 0 | 0 | 0 | 0 | 0 | 0 | 0 | 4.1915 | 0 | 0 | 0 | 0 | 0 | 4.6792 | 4.6942 | 0 | 0 | 0 | 0 | 0 | 4.6552 | 0 | 0 | 0 | 0 | 0 | 2.8769 | 4.8489 | 2.7751 | 0 | 0 | 0 | 4.7575 | 0 | 0 | 0 | 0 | 0 | 0 | 0 | 0 | 0 | 0 | 0 | 0 | 0 | 4.7196 | 0 | 3.8978 | 0 | 0 | 0 | 4.398 | 0
156 | 5.0421 | 4.6476 | 4.9558 | 4.7779 | 4.9475 | 5.1219 | 7.2296 | 0 | 0 | 0 | 0 | 0 | 5.0488 | 0 | 0 | 0 | 5.3849 | 5.8795 | 5.3339 | 5.5958 | 5.9625 | 5.4481 | 4.8126 | 5.409 | 4.0572 | 0 | 0 | 4.2103 | 6.2096 | 4.9211 | 0 | 5.6104 | 5.3277 | 5.2234 | 5.655 | 5.0754 | 3.9937 | 3.905 | 4.0102 | 0 | 6.0362 | 3.9574 | 3.9678 | 4.9631 | 0 | 0 | 4.883 | 5.6142 | 5.1471 | 4.997 | 5.315 | 5.2262 | 6.3918 | 0 | 0 | 5.3653 | 5.6162 | 5.1411 | 0 | 0 | 0 | 0 | 0 | 0 | 0 | 5.4741 | 0 | 5.0368 | 0 | 4.0725 | 0 | 0 | 0 | 0 | 0 | 6.1926 | 0 | 3.9547 | 3.879 | 0 | 0 | 5.5987 | 5.7728 | 0 | 0 | 0 | 0 | 0 | 0 | 0 | 0 | 0 | 0 | 0 | 0 | 0 | 0 | 0 | 0 | 4.87 | 0 | 0 | 4.6922 | 0 | 0 | 0 | 0 | 0 | 0 | 0 | 0 | 0 | 0 | 0 | 6.3411 | 0 | 0 | 0 | 0 | 0 | 5.4287 | 5.0949 | 0 | 0 | 0 | 0 | 0 | 5.4566 | 0 | 0 | 0 | 0 | 0 | 5.5482 | 5.402 | 5.6284 | 0 | 0 | 0 | 5.2961 | 0 | 0 | 0 | 0 | 0 | 0 | 0 | 0 | 0 | 0 | 0 | 0 | 0 | 5.2108 | 0 | 5.5657 | 0 | 0 | 0 | 3.9048 | 0
157 | 5.0217 | 5.1204 | 5.0843 | 5.0609 | 5.0484 | 4.9563 | 4.2946 | 0 | 0 | 0 | 0 | 0 | 4.9059 | 0 | 0 | 0 | 5.434 | 4.974 | 5.8487 | 5.4183 | 5.0931 | 5.7286 | 5.752 | 5.8556 | 5.3357 | 0 | 0 | 5.4253 | 5.8176 | 5.5488 | 0 | 4.8734 | 4.9784 | 4.9295 | 4.7755 | 5.6646 | 5.2268 | 5.203 | 5.2368 | 0 | 5.0187 | 5.2087 | 5.2139 | 5.6627 | 0 | 0 | 5.6414 | 5.6515 | 4.9826 | 4.9821 | 5.7942 | 5.7064 | 5.7817 | 0 | 0 | 5.5206 | 5.4183 | 5.4901 | 0 | 0 | 0 | 0 | 0 | 0 | 0 | 5.622 | 0 | 5.6687 | 0 | 5.3095 | 0 | 0 | 0 | 0 | 0 | 5.1233 | 0 | 5.2163 | 5.1628 | 0 | 0 | 5.4654 | 5.7159 | 0 | 0 | 0 | 0 | 0 | 0 | 0 | 0 | 0 | 0 | 0 | 0 | 0 | 0 | 0 | 0 | 5.1028 | 0 | 0 | 5.1242 | 0 | 0 | 0 | 0 | 0 | 0 | 0 | 0 | 0 | 0 | 0 | 4.9507 | 0 | 0 | 0 | 0 | 0 | 5.5422 | 5.53 | 0 | 0 | 0 | 0 | 0 | 5.5569 | 0 | 0 | 0 | 0 | 0 | 3.6476 | 5.6893 | 3.594 | 0 | 0 | 0 | 5.6912 | 0 | 0 | 0 | 0 | 0 | 0 | 0 | 0 | 0 | 0 | 0 | 0 | 0 | 5.5607 | 0 | 4.8484 | 0 | 0 | 0 | 5.1651 | 0
158 | 4.4574 | 4.4287 | 4.4683 | 4.399 | 4.4576 | 4.4254 | 3.8914 | 0 | 0 | 0 | 0 | 0 | 4.3637 | 0 | 0 | 0 | 4.9751 | 4.6545 | 4.8968 | 4.8685 | 4.5811 | 4.8128 | 4.6188 | 4.8829 | 4.2164 | 0 | 0 | 4.5924 | 4.9567 | 4.8545 | 0 | 4.9518 | 4.4968 | 4.3432 | 4.4213 | 4.7196 | 4.1885 | 4.11 | 4.2039 | 0 | 4.7859 | 4.155 | 4.1646 | 4.7245 | 0 | 0 | 4.6856 | 5.2589 | 4.3841 | 4.4004 | 5.1644 | 4.7603 | 4.8625 | 0 | 0 | 5.0002 | 4.928 | 4.9078 | 0 | 0 | 0 | 0 | 0 | 0 | 0 | 5.037 | 0 | 4.7216 | 0 | 4.2678 | 0 | 0 | 0 | 0 | 0 | 4.652 | 0 | 4.1539 | 4.0818 | 0 | 0 | 4.9205 | 5.084 | 0 | 0 | 0 | 0 | 0 | 0 | 0 | 0 | 0 | 0 | 0 | 0 | 0 | 0 | 0 | 0 | 4.458 | 0 | 0 | 4.4414 | 0 | 0 | 0 | 0 | 0 | 0 | 0 | 0 | 0 | 0 | 0 | 4.4605 | 0 | 0 | 0 | 0 | 0 | 4.9986 | 4.8596 | 0 | 0 | 0 | 0 | 0 | 5.0152 | 0 | 0 | 0 | 0 | 0 | 3.6707 | 4.8163 | 3.8412 | 0 | 0 | 0 | 4.7741 | 0 | 0 | 0 | 0 | 0 | 0 | 0 | 0 | 0 | 0 | 0 | 0 | 0 | 4.9475 | 0 | 4.7482 | 0 | 0 | 0 | 4.1038 | 0
159 | 3.1221 | 3.1226 | 3.1478 | 3.0785 | 3.1406 | 3.0699 | 2.3433 | 0 | 0 | 0 | 0 | 0 | 3.0512 | 0 | 0 | 0 | 3.4195 | 2.9853 | 3.4324 | 3.2214 | 2.9238 | 3.2706 | 3.3996 | 3.4055 | 3.1418 | 0 | 0 | 3.3972 | 3.4009 | 3.5465 | 0 | 2.96 | 3.0999 | 3.0354 | 2.9372 | 3.3293 | 3.1311 | 2.997 | 3.1522 | 0 | 2.8732 | 3.0821 | 3.0961 | 3.3344 | 0 | 0 | 3.3436 | 3.5378 | 3.0746 | 3.1481 | 3.6728 | 3.345 | 3.3266 | 0 | 0 | 3.3972 | 3.3303 | 3.4624 | 0 | 0 | 0 | 0 | 0 | 0 | 0 | 3.4139 | 0 | 3.3232 | 0 | 3.2071 | 0 | 0 | 0 | 0 | 0 | 2.8761 | 0 | 3.0721 | 2.981 | 0 | 0 | 3.2686 | 3.2217 | 0 | 0 | 0 | 0 | 0 | 0 | 0 | 0 | 0 | 0 | 0 | 0 | 0 | 0 | 0 | 0 | 3.1446 | 0 | 0 | 3.1395 | 0 | 0 | 0 | 0 | 0 | 0 | 0 | 0 | 0 | 0 | 0 | 2.8887 | 0 | 0 | 0 | 0 | 0 | 3.4593 | 3.4491 | 0 | 0 | 0 | 0 | 0 | 3.4058 | 0 | 0 | 0 | 0 | 0 | 1.9152 | 3.3947 | 1.9223 | 0 | 0 | 0 | 3.202 | 0 | 0 | 0 | 0 | 0 | 0 | 0 | 0 | 0 | 0 | 0 | 0 | 0 | 3.502 | 0 | 2.8303 | 0 | 0 | 0 | 3.0231 | 0
160 | 4.616 | 4.834 | 4.7254 | 4.7481 | 4.6699 | 4.4949 | 3.2562 | 0 | 0 | 0 | 0 | 0 | 4.5408 | 0 | 0 | 0 | 4.6462 | 3.824 | 5.4018 | 4.4931 | 4.1593 | 5.1374 | 5.7662 | 5.4211 | 5.4215 | 0 | 0 | 5.3855 | 5.2013 | 5.2869 | 0 | 3.1763 | 4.4086 | 4.5703 | 3.9736 | 5.3347 | 5.2154 | 5.191 | 5.2255 | 0 | 3.439 | 5.1971 | 5.2024 | 5.3069 | 0 | 0 | 5.3611 | 4.7657 | 4.6639 | 4.7612 | 5.2866 | 5.3331 | 5.2234 | 0 | 0 | 4.7365 | 4.4816 | 4.937 | 0 | 0 | 0 | 0 | 0 | 0 | 0 | 4.8818 | 0 | 5.3019 | 0 | 5.298 | 0 | 0 | 0 | 0 | 0 | 3.9768 | 0 | 5.2047 | 5.1509 | 0 | 0 | 4.8571 | 4.4382 | 0 | 0 | 0 | 0 | 0 | 0 | 0 | 0 | 0 | 0 | 0 | 0 | 0 | 0 | 0 | 0 | 4.7872 | 0 | 0 | 4.8451 | 0 | 0 | 0 | 0 | 0 | 0 | 0 | 0 | 0 | 0 | 0 | 4.062 | 0 | 0 | 0 | 0 | 0 | 4.867 | 5.0992 | 0 | 0 | 0 | 0 | 0 | 5.0283 | 0 | 0 | 0 | 0 | 0 | 2.0459 | 5.2993 | 1.4944 | 0 | 0 | 0 | 5.0304 | 0 | 0 | 0 | 0 | 0 | 0 | 0 | 0 | 0 | 0 | 0 | 0 | 0 | 5.001 | 0 | 3.1366 | 0 | 0 | 0 | 5.1535 | 0
161 | 2.9613 | 2.8016 | 2.9211 | 2.8242 | 2.9122 | 2.9198 | 2.491 | 0 | 0 | 0 | 0 | 0 | 2.8972 | 0 | 0 | 0 | 3.4722 | 3.2826 | 3.1581 | 3.2559 | 2.9499 | 3.0558 | 2.9708 | 3.1506 | 2.5853 | 0 | 0 | 3.1015 | 3.297 | 3.3445 | 0 | 3.4244 | 2.9951 | 2.8729 | 2.9917 | 3.0702 | 2.601 | 2.439 | 2.6249 | 0 | 3.2121 | 2.5442 | 2.5604 | 3.0381 | 0 | 0 | 3.0214 | 3.6361 | 2.907 | 2.9836 | 3.5484 | 3.0861 | 3.1668 | 0 | 0 | 3.4051 | 3.366 | 3.382 | 0 | 0 | 0 | 0 | 0 | 0 | 0 | 3.4128 | 0 | 3.0242 | 0 | 2.6754 | 0 | 0 | 0 | 0 | 0 | 2.9893 | 0 | 2.5297 | 2.4292 | 0 | 0 | 3.3929 | 3.1584 | 0 | 0 | 0 | 0 | 0 | 0 | 0 | 0 | 0 | 0 | 0 | 0 | 0 | 0 | 0 | 0 | 2.8982 | 0 | 0 | 2.8423 | 0 | 0 | 0 | 0 | 0 | 0 | 0 | 0 | 0 | 0 | 0 | 2.9102 | 0 | 0 | 0 | 0 | 0 | 3.4735 | 3.3195 | 0 | 0 | 0 | 0 | 0 | 3.4544 | 0 | 0 | 0 | 0 | 0 | 2.1679 | 3.2573 | 2.3635 | 0 | 0 | 0 | 2.9578 | 0 | 0 | 0 | 0 | 0 | 0 | 0 | 0 | 0 | 0 | 0 | 0 | 0 | 3.4109 | 0 | 3.1196 | 0 | 0 | 0 | 2.4813 | 0

## solvation fe
Solute | kcal/mol
Solvent | 1 | 2 | 3 | 4 | 5 | 6 | 7 | 8 | 9 | 10 | 11 | 12 | 13 | 14 | 15 | 16 | 17 | 18 | 19 | 20 | 21 | 22 | 23 | 24 | 25 | 26 | 27 | 28 | 29 | 30 | 31 | 32 | 33 | 34 | 35 | 36 | 37 | 38 | 39 | 40 | 41 | 42 | 43 | 44 | 45 | 46 | 47 | 48 | 49 | 50 | 51 | 52 | 53 | 54 | 55 | 56 | 57 | 58 | 59 | 60 | 61 | 62 | 63 | 64 | 65 | 66 | 67 | 68 | 69 | 70 | 71 | 72 | 73 | 74 | 75 | 76 | 77 | 78 | 79 | 80 | 81 | 82 | 83 | 84 | 85 | 86 | 87 | 88 | 89 | 90 | 91 | 92 | 93 | 94 | 95 | 96 | 97 | 98 | 99 | 100 | 101 | 102 | 103 | 104 | 105 | 106 | 107 | 108 | 109 | 110 | 111 | 112 | 113 | 114 | 115 | 116 | 117 | 118 | 119 | 120 | 121 | 122 | 123 | 124 | 125 | 126 | 127 | 128 | 129 | 130 | 131 | 132 | 133 | 134 | 135 | 136 | 137 | 138 | 139 | 140 | 141 | 142 | 143 | 144 | 145 | 146 | 147 | 148 | 149 | 150 | 151 | 152 | 153 | 154 | 155 | 156 | 157 | 158 | 159 | 160 | 161
1 | -5.9529 | -5.6532 | -5.9044 | -5.6635 | -5.9847 | -6.0665 | -6.3763 | 0 | 0 | 0 | 0 | 0 | -6.1107 | 0 | 0 | 0 | -5.6833 | -5.1669 | -4.6161 | -5.1634 | -5.7088 | -4.4471 | -4.2762 | -4.559 | -3.7839 | 0 | 0 | -4.7848 | -5.1562 | -5.6968 | 0 | -5.9318 | -6.1984 | -6.0467 | -6.1883 | -4.4586 | -3.7584 | -3.5484 | -3.7898 | 0 | -5.0146 | -3.684 | -3.7052 | -4.4441 | 0 | 0 | -4.4528 | -6.3741 | -6.059 | -6.168 | -6.0078 | -4.5462 | -5.2924 | 0 | 0 | -5.5924 | -5.4063 | -5.6063 | 0 | 0 | 0 | 0 | 0 | 0 | 0 | -5.5408 | 0 | -4.4587 | 0 | -3.8605 | 0 | 0 | 0 | 0 | 0 | -5.523 | 0 | -3.666 | -3.5326 | 0 | 0 | -5.9055 | -4.7071 | 0 | 0 | 0 | 0 | 0 | 0 | 0 | 0 | 0 | 0 | 0 | 0 | 0 | 0 | 0 | 0 | -5.8279 | 0 | 0 | -5.6805 | 0 | 0 | 0 | 0 | 0 | 0 | 0 | 0 | 0 | 0 | 0 | -6.1314 | 0 | 0 | 0 | 0 | 0 | -5.6711 | -5.4799 | 0 | 0 | 0 | 0 | 0 | -6.2405 | 0 | 0 | 0 | 0 | 0 | -5.5757 | -4.7064 | -5.2338 | 0 | 0 | 0 | -4.2346 | 0 | 0 | 0 | 0 | 0 | 0 | 0 | 0 | 0 | 0 | 0 | 0 | 0 | -5.5179 | 0 | -5.1224 | 0 | 0 | 0 | -3.5997 | 0
2 | -9.6399 | -9.613 | -9.683 | -9.5665 | -9.7079 | -9.6858 | -9.0623 | 0 | 0 | 0 | 0 | 0 | -9.7745 | 0 | 0 | 0 | -9.292 | -8.2389 | -8.8411 | -8.8114 | -9.2744 | -8.5983 | -8.7085 | -8.837 | -7.9717 | 0 | 0 | -8.964 | -9.1647 | -9.6891 | 0 | -8.91 | -9.7016 | -9.6994 | -9.3943 | -8.6633 | -7.6815 | -7.678 | -7.6923 | 0 | -8.033 | -7.6649 | -7.6696 | -8.6271 | 0 | 0 | -8.6402 | -10.2977 | -9.8121 | -9.9317 | -10.0772 | -8.7375 | -9.3458 | 0 | 0 | -9.402 | -8.8598 | -9.4034 | 0 | 0 | 0 | 0 | 0 | 0 | 0 | -9.5109 | 0 | -8.6416 | 0 | -7.796 | 0 | 0 | 0 | 0 | 0 | -9.0149 | 0 | -7.6799 | -7.6167 | 0 | 0 | -10.1161 | -8.4695 | 0 | 0 | 0 | 0 | 0 | 0 | 0 | 0 | 0 | 0 | 0 | 0 | 0 | 0 | 0 | 0 | -9.6896 | 0 | 0 | -9.6245 | 0 | 0 | 0 | 0 | 0 | 0 | 0 | 0 | 0 | 0 | 0 | -9.4335 | 0 | 0 | 0 | 0 | 0 | -9.4732 | -9.4365 | 0 | 0 | 0 | 0 | 0 | -10.5158 | 0 | 0 | 0 | 0 | 0 | -7.9035 | -8.8036 | -7.0464 | 0 | 0 | 0 | -8.3802 | 0 | 0 | 0 | 0 | 0 | 0 | 0 | 0 | 0 | 0 | 0 | 0 | 0 | -9.3147 | 0 | -7.9436 | 0 | 0 | 0 | -7.6095 | 0
3 | -7.1819 | -6.9731 | -7.1639 | -6.9645 | -7.2258 | -7.2729 | -7.2716 | 0 | 0 | 0 | 0 | 0 | -7.332 | 0 | 0 | 0 | -6.8862 | -6.1909 | -6.0244 | -6.3794 | -6.8973 | -5.8309 | -5.7536 | -5.985 | -5.1798 | 0 | 0 | -6.1779 | -6.4924 | -7.0275 | 0 | -6.9245 | -7.3661 | -7.2642 | -7.257 | -5.8601 | -5.0661 | -4.9249 | -5.0906 | 0 | -6.0207 | -5.0109 | -5.0267 | -5.8384 | 0 | 0 | -5.8486 | -7.682 | -7.3101 | -7.4226 | -7.3643 | -5.9433 | -6.6436 | 0 | 0 | -6.8623 | -6.5575 | -6.872 | 0 | 0 | 0 | 0 | 0 | 0 | 0 | -6.8642 | 0 | -5.853 | 0 | -5.1723 | 0 | 0 | 0 | 0 | 0 | -6.687 | 0 | -5.0039 | -4.8939 | 0 | 0 | -7.309 | -5.9612 | 0 | 0 | 0 | 0 | 0 | 0 | 0 | 0 | 0 | 0 | 0 | 0 | 0 | 0 | 0 | 0 | -7.1151 | 0 | 0 | -6.9952 | 0 | 0 | 0 | 0 | 0 | 0 | 0 | 0 | 0 | 0 | 0 | -7.2321 | 0 | 0 | 0 | 0 | 0 | -6.9384 | -6.7988 | 0 | 0 | 0 | 0 | 0 | -7.6656 | 0 | 0 | 0 | 0 | 0 | -6.3517 | -6.0721 | -5.838 | 0 | 0 | 0 | -5.6165 | 0 | 0 | 0 | 0 | 0 | 0 | 0 | 0 | 0 | 0 | 0 | 0 | 0 | -6.7835 | 0 | -6.0628 | 0 | 0 | 0 | -4.9363 | 0
4 | -8.4109 | -8.2931 | -8.4235 | -8.2655 | -8.4669 | -8.4794 | -8.1669 | 0 | 0 | 0 | 0 | 0 | -8.5532 | 0 | 0 | 0 | -8.0891 | -7.2149 | -7.4328 | -7.5954 | -8.0859 | -7.2146 | -7.231 | -7.411 | -6.5757 | 0 | 0 | -7.571 | -7.8285 | -8.3583 | 0 | -7.9173 | -8.5338 | -8.4818 | -8.3256 | -7.2617 | -6.3738 | -6.3015 | -6.3914 | 0 | -7.0269 | -6.3379 | -6.3482 | -7.2328 | 0 | 0 | -7.2444 | -8.9898 | -8.5611 | -8.6771 | -8.7207 | -7.3404 | -7.9947 | 0 | 0 | -8.1322 | -7.7086 | -8.1377 | 0 | 0 | 0 | 0 | 0 | 0 | 0 | -8.1875 | 0 | -7.2473 | 0 | -6.4841 | 0 | 0 | 0 | 0 | 0 | -7.851 | 0 | -6.3419 | -6.2553 | 0 | 0 | -8.7125 | -7.2154 | 0 | 0 | 0 | 0 | 0 | 0 | 0 | 0 | 0 | 0 | 0 | 0 | 0 | 0 | 0 | 0 | -8.4024 | 0 | 0 | -8.3098 | 0 | 0 | 0 | 0 | 0 | 0 | 0 | 0 | 0 | 0 | 0 | -8.3328 | 0 | 0 | 0 | 0 | 0 | -8.2058 | -8.1176 | 0 | 0 | 0 | 0 | 0 | -9.0907 | 0 | 0 | 0 | 0 | 0 | -7.1276 | -7.4378 | -6.4422 | 0 | 0 | 0 | -6.9984 | 0 | 0 | 0 | 0 | 0 | 0 | 0 | 0 | 0 | 0 | 0 | 0 | 0 | -8.0491 | 0 | -7.0032 | 0 | 0 | 0 | -6.2729 | 0
5 | -6.5661 | -6.3132 | -6.5334 | -6.3132 | -6.6048 | -6.6686 | -6.8207 | 0 | 0 | 0 | 0 | 0 | -6.7197 | 0 | 0 | 0 | -6.2827 | -5.6753 | -5.3188 | -5.7697 | -6.3013 | -5.1375 | -5.0126 | -5.27 | -4.4818 | 0 | 0 | -5.4793 | -5.821 | -6.3602 | 0 | -6.4271 | -6.7813 | -6.6536 | -6.7209 | -5.1572 | -4.4129 | -4.2374 | -4.4409 | 0 | -5.5161 | -4.3481 | -4.3666 | -5.14 | 0 | 0 | -5.1494 | -7.0258 | -6.6825 | -6.7929 | -6.6843 | -5.2427 | -5.9648 | 0 | 0 | -6.2256 | -5.9806 | -6.2374 | 0 | 0 | 0 | 0 | 0 | 0 | 0 | -6.2002 | 0 | -5.1545 | 0 | -4.517 | 0 | 0 | 0 | 0 | 0 | -6.1031 | 0 | -4.3356 | -4.2139 | 0 | 0 | -6.602 | -5.3354 | 0 | 0 | 0 | 0 | 0 | 0 | 0 | 0 | 0 | 0 | 0 | 0 | 0 | 0 | 0 | 0 | -6.4706 | 0 | 0 | -6.3375 | 0 | 0 | 0 | 0 | 0 | 0 | 0 | 0 | 0 | 0 | 0 | -6.6798 | 0 | 0 | 0 | 0 | 0 | -6.3021 | -6.1372 | 0 | 0 | 0 | 0 | 0 | -6.9487 | 0 | 0 | 0 | 0 | 0 | -5.965 | -5.3857 | -5.5383 | 0 | 0 | 0 | -4.9249 | 0 | 0 | 0 | 0 | 0 | 0 | 0 | 0 | 0 | 0 | 0 | 0 | 0 | -6.149 | 0 | -5.5937 | 0 | 0 | 0 | -4.2686 | 0
6 | -5.2531 | -4.9058 | -5.1888 | -4.9244 | -5.2805 | -5.3801 | -5.8598 | 0 | 0 | 0 | 0 | 0 | -5.4145 | 0 | 0 | 0 | -4.9961 | -4.5768 | -3.8144 | -4.4698 | -5.0307 | -3.6591 | -3.433 | -3.7456 | -2.9932 | 0 | 0 | -3.9899 | -4.3902 | -4.9376 | 0 | -5.3666 | -5.5342 | -5.3518 | -5.578 | -3.6585 | -3.0197 | -2.7708 | -3.055 | 0 | -4.4403 | -2.9343 | -2.9587 | -3.6506 | 0 | 0 | -3.6584 | -5.6271 | -5.3447 | -5.4507 | -5.2347 | -3.7491 | -4.5182 | 0 | 0 | -4.8682 | -4.7508 | -4.8844 | 0 | 0 | 0 | 0 | 0 | 0 | 0 | -4.7846 | 0 | -3.6652 | 0 | -3.1194 | 0 | 0 | 0 | 0 | 0 | -4.8584 | 0 | -2.9101 | -2.7635 | 0 | 0 | -5.0956 | -4.0004 | 0 | 0 | 0 | 0 | 0 | 0 | 0 | 0 | 0 | 0 | 0 | 0 | 0 | 0 | 0 | 0 | -5.0964 | 0 | 0 | -4.935 | 0 | 0 | 0 | 0 | 0 | 0 | 0 | 0 | 0 | 0 | 0 | -5.5024 | 0 | 0 | 0 | 0 | 0 | -4.9458 | -4.7268 | 0 | 0 | 0 | 0 | 0 | -5.421 | 0 | 0 | 0 | 0 | 0 | -5.14 | -3.9227 | -4.8986 | 0 | 0 | 0 | -3.4501 | 0 | 0 | 0 | 0 | 0 | 0 | 0 | 0 | 0 | 0 | 0 | 0 | 0 | -4.7962 | 0 | -4.5928 | 0 | 0 | 0 | -2.8446 | 0
7 | -5.2824 | -4.7052 | -5.0967 | -4.8101 | -5.1989 | -5.3989 | -5.0519 | 0 | 0 | 0 | 0 | 0 | -5.4837 | 0 | 0 | 0 | -5.4151 | -4.9849 | -3.1156 | -4.5074 | -4.8897 | -2.9599 | -2.5227 | -3.0436 | -1.9109 | 0 | 0 | -3.9667 | -3.7256 | -5.0145 | 0 | -6.7291 | -5.5738 | -5.2503 | -5.7577 | -3.082 | -1.9738 | -1.6698 | -2.0146 | 0 | -4.8254 | -1.873 | -1.9018 | -3.0334 | 0 | 0 | -3.0165 | -6.393 | -5.3191 | -5.5784 | -5.4591 | -3.1055 | -3.6047 | 0 | 0 | -5.198 | -4.8221 | -5.0936 | 0 | 0 | 0 | 0 | 0 | 0 | 0 | -5.0471 | 0 | -2.9943 | 0 | -2.0702 | 0 | 0 | 0 | 0 | 0 | -4.7474 | 0 | -1.84 | -1.6747 | 0 | 0 | -5.7905 | -3.5619 | 0 | 0 | 0 | 0 | 0 | 0 | 0 | 0 | 0 | 0 | 0 | 0 | 0 | 0 | 0 | 0 | -4.9993 | 0 | 0 | -4.7806 | 0 | 0 | 0 | 0 | 0 | 0 | 0 | 0 | 0 | 0 | 0 | -5.1374 | 0 | 0 | 0 | 0 | 0 | -5.2752 | -4.8141 | 0 | 0 | 0 | 0 | 0 | -6.1426 | 0 | 0 | 0 | 0 | 0 | -5.3624 | -3.5517 | -5.4021 | 0 | 0 | 0 | -2.6885 | 0 | 0 | 0 | 0 | 0 | 0 | 0 | 0 | 0 | 0 | 0 | 0 | 0 | -4.9074 | 0 | -5.129 | 0 | 0 | 0 | -1.7756 | 0
8 | -3.7658 | -3.8698 | -3.8496 | -3.7953 | -3.8109 | -3.6461 | -2.6076 | 0 | 0 | 0 | 0 | 0 | -3.6803 | 0 | 0 | 0 | -3.8638 | -3.1176 | -4.4681 | -3.6266 | -3.228 | -4.1585 | -4.8258 | -4.4603 | -4.5148 | 0 | 0 | -4.48 | -4.351 | -4.4735 | 0 | -2.2881 | -3.608 | -3.729 | -3.2223 | -4.3935 | -4.4129 | -4.2374 | -4.4409 | 0 | -2.6209 | -4.3481 | -4.3666 | -4.367 | 0 | 0 | -4.4381 | -3.8107 | -3.7884 | -3.9156 | -4.4189 | -4.3999 | -4.3498 | 0 | 0 | -3.8477 | -3.7426 | -4.1297 | 0 | 0 | 0 | 0 | 0 | 0 | 0 | -3.9378 | 0 | -4.3602 | 0 | -4.517 | 0 | 0 | 0 | 0 | 0 | -3.0303 | 0 | -4.3356 | -4.2139 | 0 | 0 | -3.7505 | -3.4606 | 0 | 0 | 0 | 0 | 0 | 0 | 0 | 0 | 0 | 0 | 0 | 0 | 0 | 0 | 0 | 0 | -3.8771 | 0 | 0 | -3.8975 | 0 | 0 | 0 | 0 | 0 | 0 | 0 | 0 | 0 | 0 | 0 | -3.2774 | 0 | 0 | 0 | 0 | 0 | -4.0342 | -4.243 | 0 | 0 | 0 | 0 | 0 | -3.9358 | 0 | 0 | 0 | 0 | 0 | -1.184 | -4.425 | -0.78151 | 0 | 0 | 0 | -4.0125 | 0 | 0 | 0 | 0 | 0 | 0 | 0 | 0 | 0 | 0 | 0 | 0 | 0 | -4.217 | 0 | -2.3335 | 0 | 0 | 0 | -4.2686 | 0
9 | -5.7996 | -5.6045 | -5.804 | -5.6278 | -5.8028 | -5.8466 | -7.2266 | 0 | 0 | 0 | 0 | 0 | -5.7727 | 0 | 0 | 0 | -5.9676 | -5.9847 | -6.2662 | -6.0911 | -6.3335 | -6.2324 | -5.9466 | -6.2928 | -5.3271 | 0 | 0 | -5.2494 | -6.8772 | -5.8806 | 0 | -5.5163 | -6.0059 | -5.9402 | -6.0692 | -5.9661 | -5.2605 | -5.1296 | -5.284 | 0 | -6.026 | -5.2082 | -5.2232 | -5.9138 | 0 | 0 | -5.8776 | -6.1373 | -5.8807 | -5.7697 | -6.1886 | -6.1145 | -7.0844 | 0 | 0 | -5.9717 | -6.1809 | -5.9108 | 0 | 0 | 0 | 0 | 0 | 0 | 0 | -6.072 | 0 | -5.9811 | 0 | -5.3673 | 0 | 0 | 0 | 0 | 0 | -6.4183 | 0 | -5.2029 | -5.0963 | 0 | 0 | -5.9415 | -6.3558 | 0 | 0 | 0 | 0 | 0 | 0 | 0 | 0 | 0 | 0 | 0 | 0 | 0 | 0 | 0 | 0 | -5.738 | 0 | 0 | -5.6249 | 0 | 0 | 0 | 0 | 0 | 0 | 0 | 0 | 0 | 0 | 0 | -6.7152 | 0 | 0 | 0 | 0 | 0 | -6.0528 | -5.9071 | 0 | 0 | 0 | 0 | 0 | -5.9614 | 0 | 0 | 0 | 0 | 0 | -5.3723 | -6.1554 | -5.2576 | 0 | 0 | 0 | -6.0971 | 0 | 0 | 0 | 0 | 0 | 0 | 0 | 0 | 0 | 0 | 0 | 0 | 0 | -6.005 | 0 | -5.6571 | 0 | 0 | 0 | -5.135 | 0
10 | -5.8372 | -5.5458 | -5.7914 | -5.6432 | -5.7518 | -5.8292 | -6.9845 | 0 | 0 | 0 | 0 | 0 | -5.8115 | 0 | 0 | 0 | -6.1811 | -6.2525 | -6.4213 | -6.2263 | -6.3158 | -6.3721 | -6.2223 | -6.5025 | -5.4006 | 0 | 0 | -5.5916 | -7.0918 | -6.1093 | 0 | -5.5862 | -5.9585 | -5.9727 | -6.0497 | -6.2198 | -5.2605 | -5.1296 | -5.284 | 0 | -6.074 | -5.2082 | -5.2232 | -6.0862 | 0 | 0 | -6.057 | -6.3632 | -5.9565 | -5.9144 | -6.3867 | -6.3298 | -7.2244 | 0 | 0 | -6.1627 | -6.2577 | -6.1102 | 0 | 0 | 0 | 0 | 0 | 0 | 0 | -6.3197 | 0 | -6.1384 | 0 | -5.3673 | 0 | 0 | 0 | 0 | 0 | -6.4084 | 0 | -5.2029 | -5.0963 | 0 | 0 | -6.4649 | -6.1812 | 0 | 0 | 0 | 0 | 0 | 0 | 0 | 0 | 0 | 0 | 0 | 0 | 0 | 0 | 0 | 0 | -5.7468 | 0 | 0 | -5.6068 | 0 | 0 | 0 | 0 | 0 | 0 | 0 | 0 | 0 | 0 | 0 | -6.6067 | 0 | 0 | 0 | 0 | 0 | -6.324 | -6.1507 | 0 | 0 | 0 | 0 | 0 | -6.4042 | 0 | 0 | 0 | 0 | 0 | -4.8854 | -6.5315 | -4.6978 | 0 | 0 | 0 | -6.156 | 0 | 0 | 0 | 0 | 0 | 0 | 0 | 0 | 0 | 0 | 0 | 0 | 0 | -6.2003 | 0 | -5.4725 | 0 | 0 | 0 | -5.135 | 0
11 | -3.0336 | -3.0817 | -3.0985 | -3.0195 | -3.0705 | -2.9272 | -2.077 | 0 | 0 | 0 | 0 | 0 | -2.9531 | 0 | 0 | 0 | -3.1481 | -2.5105 | -3.629 | -2.9026 | -2.5206 | -3.3342 | -3.9464 | -3.6113 | -3.6815 | 0 | 0 | -3.6508 | -3.5571 | -3.6813 | 0 | -1.6967 | -2.912 | -3.0043 | -2.5864 | -3.5594 | -3.6314 | -3.4147 | -3.6635 | 0 | -2.0221 | -3.5551 | -3.5769 | -3.5362 | 0 | 0 | -3.6064 | -3.0325 | -3.0439 | -3.1694 | -3.6111 | -3.5682 | -3.5469 | 0 | 0 | -3.0917 | -3.0568 | -3.3762 | 0 | 0 | 0 | 0 | 0 | 0 | 0 | -3.1506 | 0 | -3.5293 | 0 | -3.7331 | 0 | 0 | 0 | 0 | 0 | -2.3377 | 0 | -3.536 | -3.4003 | 0 | 0 | -2.9189 | -2.7104 | 0 | 0 | 0 | 0 | 0 | 0 | 0 | 0 | 0 | 0 | 0 | 0 | 0 | 0 | 0 | 0 | -3.1095 | 0 | 0 | -3.113 | 0 | 0 | 0 | 0 | 0 | 0 | 0 | 0 | 0 | 0 | 0 | -2.6226 | 0 | 0 | 0 | 0 | 0 | -3.2807 | -3.4582 | 0 | 0 | 0 | 0 | 0 | -3.0901 | 0 | 0 | 0 | 0 | 0 | -0.71922 | -3.6138 | -0.4179 | 0 | 0 | 0 | -3.1883 | 0 | 0 | 0 | 0 | 0 | 0 | 0 | 0 | 0 | 0 | 0 | 0 | 0 | -3.4635 | 0 | -1.7709 | 0 | 0 | 0 | -3.4698 | 0
12 | -5.3855 | -5.1387 | -5.3648 | -5.1831 | -5.361 | -5.4247 | -6.7683 | 0 | 0 | 0 | 0 | 0 | -5.3461 | 0 | 0 | 0 | -5.6898 | -5.7918 | -5.8604 | -5.7928 | -5.9526 | -5.8409 | -5.4974 | -5.8892 | -4.8615 | 0 | 0 | -4.8834 | -6.484 | -5.5034 | 0 | -5.3859 | -5.5968 | -5.5015 | -5.7119 | -5.5772 | -4.8225 | -4.6685 | -4.8482 | 0 | -5.8427 | -4.7637 | -4.7805 | -5.5158 | 0 | 0 | -5.4719 | -5.8374 | -5.4435 | -5.345 | -5.8249 | -5.7157 | -6.637 | 0 | 0 | -5.667 | -5.8917 | -5.583 | 0 | 0 | 0 | 0 | 0 | 0 | 0 | -5.7544 | 0 | -5.5758 | 0 | -4.9279 | 0 | 0 | 0 | 0 | 0 | -6.0733 | 0 | -4.7547 | -4.6403 | 0 | 0 | -5.6309 | -6.0202 | 0 | 0 | 0 | 0 | 0 | 0 | 0 | 0 | 0 | 0 | 0 | 0 | 0 | 0 | 0 | 0 | -5.2937 | 0 | 0 | -5.1692 | 0 | 0 | 0 | 0 | 0 | 0 | 0 | 0 | 0 | 0 | 0 | -6.2974 | 0 | 0 | 0 | 0 | 0 | -5.7508 | -5.5555 | 0 | 0 | 0 | 0 | 0 | -5.6203 | 0 | 0 | 0 | 0 | 0 | -5.0624 | -5.8069 | -5.0741 | 0 | 0 | 0 | -5.7026 | 0 | 0 | 0 | 0 | 0 | 0 | 0 | 0 | 0 | 0 | 0 | 0 | 0 | -5.6772 | 0 | -5.4753 | 0 | 0 | 0 | -4.6872 | 0
13 | -4.7714 | -4.4172 | -4.7165 | -4.4341 | -4.8141 | -4.9158 | -5.8324 | 0 | 0 | 0 | 0 | 0 | -4.9423 | 0 | 0 | 0 | -4.3866 | -4.0627 | -3.363 | -3.937 | -4.6045 | -3.2184 | -3.0161 | -3.2934 | -2.6287 | 0 | 0 | -3.3933 | -4.0073 | -4.368 | 0 | -4.6013 | -5.0822 | -4.9282 | -5.146 | -3.1889 | -2.6737 | -2.4065 | -2.7107 | 0 | -3.9036 | -2.5832 | -2.609 | -3.1831 | 0 | 0 | -3.1994 | -4.9003 | -4.8869 | -4.9578 | -4.6104 | -3.2996 | -4.2076 | 0 | 0 | -4.246 | -4.2365 | -4.2997 | 0 | 0 | 0 | 0 | 0 | 0 | 0 | -4.1608 | 0 | -3.2132 | 0 | -2.7723 | 0 | 0 | 0 | 0 | 0 | -4.4249 | 0 | -2.5561 | -2.4033 | 0 | 0 | -4.3845 | -3.5105 | 0 | 0 | 0 | 0 | 0 | 0 | 0 | 0 | 0 | 0 | 0 | 0 | 0 | 0 | 0 | 0 | -4.6115 | 0 | 0 | -4.4414 | 0 | 0 | 0 | 0 | 0 | 0 | 0 | 0 | 0 | 0 | 0 | -5.2028 | 0 | 0 | 0 | 0 | 0 | -4.3377 | -4.1539 | 0 | 0 | 0 | 0 | 0 | -4.6912 | 0 | 0 | 0 | 0 | 0 | -4.8069 | -3.4364 | -4.5229 | 0 | 0 | 0 | -3.0084 | 0 | 0 | 0 | 0 | 0 | 0 | 0 | 0 | 0 | 0 | 0 | 0 | 0 | -4.2303 | 0 | -4.0184 | 0 | 0 | 0 | -2.4909 | 0
14 | -5.6545 | -5.4075 | -5.628 | -5.4585 | -5.6155 | -5.6811 | -6.8837 | 0 | 0 | 0 | 0 | 0 | -5.6001 | 0 | 0 | 0 | -6.0635 | -6.1622 | -6.2177 | -6.165 | -6.2531 | -6.2046 | -5.8297 | -6.2544 | -5.1458 | 0 | 0 | -5.2412 | -6.8232 | -5.8364 | 0 | -5.8194 | -5.8507 | -5.7443 | -5.9692 | -5.9364 | -5.0933 | -4.9536 | -5.1177 | 0 | -6.2372 | -5.0386 | -5.0542 | -5.8681 | 0 | 0 | -5.8154 | -6.2469 | -5.7 | -5.6066 | -6.1921 | -6.0683 | -6.9408 | 0 | 0 | -6.0515 | -6.2431 | -5.9375 | 0 | 0 | 0 | 0 | 0 | 0 | 0 | -6.1504 | 0 | -5.9233 | 0 | -5.1996 | 0 | 0 | 0 | 0 | 0 | -6.3991 | 0 | -5.0318 | -4.9223 | 0 | 0 | -6.0561 | -6.4056 | 0 | 0 | 0 | 0 | 0 | 0 | 0 | 0 | 0 | 0 | 0 | 0 | 0 | 0 | 0 | 0 | -5.5634 | 0 | 0 | -5.4419 | 0 | 0 | 0 | 0 | 0 | 0 | 0 | 0 | 0 | 0 | 0 | -6.5291 | 0 | 0 | 0 | 0 | 0 | -6.1294 | -5.9097 | 0 | 0 | 0 | 0 | 0 | -6.0308 | 0 | 0 | 0 | 0 | 0 | -5.2681 | -6.1798 | -5.3213 | 0 | 0 | 0 | -6.0684 | 0 | 0 | 0 | 0 | 0 | 0 | 0 | 0 | 0 | 0 | 0 | 0 | 0 | -6.0321 | 0 | -5.8527 | 0 | 0 | 0 | -4.9641 | 0
15 | -5.7534 | -5.4655 | -5.7098 | -5.56 | -5.6718 | -5.7465 | -6.907 | 0 | 0 | 0 | 0 | 0 | -5.7301 | 0 | 0 | 0 | -6.074 | -6.1381 | -6.3203 | -6.1159 | -6.2141 | -6.267 | -6.1329 | -6.3991 | -5.3261 | 0 | 0 | -5.5009 | -6.9864 | -6.0175 | 0 | -5.4561 | -5.8745 | -5.8924 | -5.9603 | -6.1203 | -5.1893 | -5.0545 | -5.2131 | 0 | -5.9501 | -5.1359 | -5.1511 | -5.9889 | 0 | 0 | -5.9627 | -6.2456 | -5.8743 | -5.8333 | -6.284 | -6.2303 | -7.1244 | 0 | 0 | -6.0529 | -6.1525 | -6.0104 | 0 | 0 | 0 | 0 | 0 | 0 | 0 | -6.2069 | 0 | -6.0415 | 0 | -5.2958 | 0 | 0 | 0 | 0 | 0 | -6.2985 | 0 | -5.1299 | -5.0221 | 0 | 0 | -6.3435 | -6.0649 | 0 | 0 | 0 | 0 | 0 | 0 | 0 | 0 | 0 | 0 | 0 | 0 | 0 | 0 | 0 | 0 | -5.6646 | 0 | 0 | -5.5255 | 0 | 0 | 0 | 0 | 0 | 0 | 0 | 0 | 0 | 0 | 0 | -6.5164 | 0 | 0 | 0 | 0 | 0 | -6.2162 | -6.0517 | 0 | 0 | 0 | 0 | 0 | -6.288 | 0 | 0 | 0 | 0 | 0 | -4.796 | -6.4269 | -4.5979 | 0 | 0 | 0 | -6.0508 | 0 | 0 | 0 | 0 | 0 | 0 | 0 | 0 | 0 | 0 | 0 | 0 | 0 | -6.1004 | 0 | -5.3547 | 0 | 0 | 0 | -5.0621 | 0
16 | -4.995 | -4.6555 | -4.9346 | -4.7599 | -4.9082 | -5.0018 | -6.3467 | 0 | 0 | 0 | 0 | 0 | -4.9775 | 0 | 0 | 0 | -5.3192 | -5.4844 | -5.4488 | -5.3518 | -5.4705 | -5.4077 | -5.227 | -5.5161 | -4.4748 | 0 | 0 | -4.6434 | -6.1551 | -5.1959 | 0 | -4.8123 | -5.1517 | -5.1425 | -5.2928 | -5.2536 | -4.3909 | -4.2142 | -4.4189 | 0 | -5.3016 | -4.3257 | -4.3444 | -5.1274 | 0 | 0 | -5.1018 | -5.4245 | -5.1039 | -5.0616 | -5.4419 | -5.3662 | -6.2871 | 0 | 0 | -5.2577 | -5.4288 | -5.2226 | 0 | 0 | 0 | 0 | 0 | 0 | 0 | -5.3791 | 0 | -5.1801 | 0 | -4.4949 | 0 | 0 | 0 | 0 | 0 | -5.565 | 0 | -4.3131 | -4.191 | 0 | 0 | -5.4651 | -5.2752 | 0 | 0 | 0 | 0 | 0 | 0 | 0 | 0 | 0 | 0 | 0 | 0 | 0 | 0 | 0 | 0 | -4.873 | 0 | 0 | -4.7183 | 0 | 0 | 0 | 0 | 0 | 0 | 0 | 0 | 0 | 0 | 0 | -5.8298 | 0 | 0 | 0 | 0 | 0 | -5.4236 | -5.2335 | 0 | 0 | 0 | 0 | 0 | -5.3995 | 0 | 0 | 0 | 0 | 0 | -4.2986 | -5.5787 | -4.1952 | 0 | 0 | 0 | -5.1924 | 0 | 0 | 0 | 0 | 0 | 0 | 0 | 0 | 0 | 0 | 0 | 0 | 0 | -5.3126 | 0 | -4.7472 | 0 | 0 | 0 | -4.2461 | 0
17 | -3.507 | -3.0244 | -3.393 | -3.1566 | -3.3989 | -3.5512 | -5.1769 | 0 | 0 | 0 | 0 | 0 | -3.5067 | 0 | 0 | 0 | -3.9136 | -4.2953 | -3.5726 | -3.8724 | -4.0217 | -3.5681 | -3.1917 | -3.6077 | -2.5392 | 0 | 0 | -2.8748 | -4.3704 | -3.5516 | 0 | -3.8975 | -3.761 | -3.644 | -4.052 | -3.3892 | -2.5855 | -2.3138 | -2.6231 | 0 | -4.1788 | -2.4938 | -2.52 | -3.2788 | 0 | 0 | -3.2435 | -3.9601 | -3.5703 | -3.5389 | -3.8065 | -3.5024 | -4.4487 | 0 | 0 | -3.7565 | -4.0462 | -3.6958 | 0 | 0 | 0 | 0 | 0 | 0 | 0 | -3.788 | 0 | -3.3241 | 0 | -2.6839 | 0 | 0 | 0 | 0 | 0 | -4.1553 | 0 | -2.4659 | -2.3115 | 0 | 0 | -3.8105 | -3.7178 | 0 | 0 | 0 | 0 | 0 | 0 | 0 | 0 | 0 | 0 | 0 | 0 | 0 | 0 | 0 | 0 | -3.2914 | 0 | 0 | -3.0952 | 0 | 0 | 0 | 0 | 0 | 0 | 0 | 0 | 0 | 0 | 0 | -4.4623 | 0 | 0 | 0 | 0 | 0 | -3.9086 | -3.6068 | 0 | 0 | 0 | 0 | 0 | -3.7365 | 0 | 0 | 0 | 0 | 0 | -3.5295 | -3.7786 | -3.7138 | 0 | 0 | 0 | -3.3582 | 0 | 0 | 0 | 0 | 0 | 0 | 0 | 0 | 0 | 0 | 0 | 0 | 0 | -3.7671 | 0 | -3.7789 | 0 | 0 | 0 | -2.4008 | 0
18 | -3.5536 | -3.0116 | -3.3944 | -3.184 | -3.375 | -3.5519 | -4.7043 | 0 | 0 | 0 | 0 | 0 | -3.4963 | 0 | 0 | 0 | -4.4048 | -4.8701 | -3.8573 | -4.3232 | -4.1628 | -3.8805 | -3.37 | -3.9123 | -2.5896 | 0 | 0 | -3.2407 | -4.6024 | -3.8237 | 0 | -4.7135 | -3.768 | -3.585 | -4.1243 | -3.7054 | -2.6413 | -2.3724 | -2.6785 | 0 | -4.8187 | -2.5503 | -2.5763 | -3.5686 | 0 | 0 | -3.5035 | -4.504 | -3.5504 | -3.5541 | -4.1735 | -3.7854 | -4.5127 | 0 | 0 | -4.2382 | -4.4595 | -4.0798 | 0 | 0 | 0 | 0 | 0 | 0 | 0 | -4.2787 | 0 | -3.5899 | 0 | -2.7398 | 0 | 0 | 0 | 0 | 0 | -4.4009 | 0 | -2.5229 | -2.3695 | 0 | 0 | -4.3735 | -4.1479 | 0 | 0 | 0 | 0 | 0 | 0 | 0 | 0 | 0 | 0 | 0 | 0 | 0 | 0 | 0 | 0 | -3.3043 | 0 | 0 | -3.1052 | 0 | 0 | 0 | 0 | 0 | 0 | 0 | 0 | 0 | 0 | 0 | -4.3717 | 0 | 0 | 0 | 0 | 0 | -4.3795 | -3.9595 | 0 | 0 | 0 | 0 | 0 | -4.2282 | 0 | 0 | 0 | 0 | 0 | -3.5115 | -4.1764 | -3.9685 | 0 | 0 | 0 | -3.6744 | 0 | 0 | 0 | 0 | 0 | 0 | 0 | 0 | 0 | 0 | 0 | 0 | 0 | -4.1522 | 0 | -4.388 | 0 | 0 | 0 | -2.4578 | 0
19 | -3.8528 | -3.768 | -3.8642 | -3.7465 | -3.8469 | -3.7967 | -3.5478 | 0 | 0 | 0 | 0 | 0 | -3.7321 | 0 | 0 | 0 | -4.3868 | -4.126 | -4.5416 | -4.2897 | -3.9159 | -4.4001 | -4.3901 | -4.5269 | -3.981 | 0 | 0 | -4.1233 | -4.6739 | -4.379 | 0 | -3.8481 | -3.8883 | -3.7814 | -3.8044 | -4.3565 | -3.9982 | -3.8008 | -4.0283 | 0 | -4.0617 | -3.9273 | -3.9475 | -4.3424 | 0 | 0 | -4.3314 | -4.4101 | -3.7891 | -3.8153 | -4.5797 | -4.4092 | -4.6055 | 0 | 0 | -4.3395 | -4.4285 | -4.3705 | 0 | 0 | 0 | 0 | 0 | 0 | 0 | -4.3768 | 0 | -4.348 | 0 | -4.101 | 0 | 0 | 0 | 0 | 0 | -3.9606 | 0 | -3.9113 | -3.7822 | 0 | 0 | -4.0807 | -4.4346 | 0 | 0 | 0 | 0 | 0 | 0 | 0 | 0 | 0 | 0 | 0 | 0 | 0 | 0 | 0 | 0 | -3.8364 | 0 | 0 | -3.7975 | 0 | 0 | 0 | 0 | 0 | 0 | 0 | 0 | 0 | 0 | 0 | -3.9519 | 0 | 0 | 0 | 0 | 0 | -4.4253 | -4.3418 | 0 | 0 | 0 | 0 | 0 | -4.1529 | 0 | 0 | 0 | 0 | 0 | -2.6725 | -4.4936 | -2.8417 | 0 | 0 | 0 | -4.3113 | 0 | 0 | 0 | 0 | 0 | 0 | 0 | 0 | 0 | 0 | 0 | 0 | 0 | -4.4642 | 0 | -3.8848 | 0 | 0 | 0 | -3.8447 | 0
20 | -6.1696 | -5.8647 | -6.0887 | -5.9663 | -6.0363 | -6.1289 | -6.6179 | 0 | 0 | 0 | 0 | 0 | -6.0331 | 0 | 0 | 0 | -7.1973 | -7.3712 | -7.121 | -7.2561 | -6.9145 | -7.1458 | -6.5862 | -7.191 | -5.6931 | 0 | 0 | -6.2264 | -7.6425 | -6.6855 | 0 | -7.3742 | -6.3002 | -6.1099 | -6.4878 | -6.8744 | -5.6221 | -5.5102 | -5.6437 | 0 | -7.5511 | -5.5751 | -5.5886 | -6.7682 | 0 | 0 | -6.6709 | -7.4948 | -6.1283 | -6.0784 | -7.1933 | -6.962 | -7.5334 | 0 | 0 | -7.1951 | -7.2608 | -6.9331 | 0 | 0 | 0 | 0 | 0 | 0 | 0 | -7.3229 | 0 | -6.7913 | 0 | -5.7301 | 0 | 0 | 0 | 0 | 0 | -7.2068 | 0 | -5.5728 | -5.4728 | 0 | 0 | -7.3508 | -7.4987 | 0 | 0 | 0 | 0 | 0 | 0 | 0 | 0 | 0 | 0 | 0 | 0 | 0 | 0 | 0 | 0 | -6.047 | 0 | 0 | -5.9282 | 0 | 0 | 0 | 0 | 0 | 0 | 0 | 0 | 0 | 0 | 0 | -6.8428 | 0 | 0 | 0 | 0 | 0 | -7.252 | -6.8747 | 0 | 0 | 0 | 0 | 0 | -7.2301 | 0 | 0 | 0 | 0 | 0 | -5.6059 | -7.2216 | -5.9981 | 0 | 0 | 0 | -7.017 | 0 | 0 | 0 | 0 | 0 | 0 | 0 | 0 | 0 | 0 | 0 | 0 | 0 | -7.0295 | 0 | -7.1064 | 0 | 0 | 0 | -5.5046 | 0
21 | -8.0596 | -7.8036 | -8.0175 | -7.8131 | -8.0735 | -8.1685 | -8.4857 | 0 | 0 | 0 | 0 | 0 | -8.1407 | 0 | 0 | 0 | -8.1925 | -7.7698 | -7.2627 | -7.8632 | -8.2769 | -7.1921 | -6.6346 | -7.2323 | -5.9357 | 0 | 0 | -6.9726 | -7.8196 | -7.9199 | 0 | -8.8517 | -8.3345 | -8.0803 | -8.3813 | -6.9904 | -5.858 | -5.7585 | -5.8783 | 0 | -7.9757 | -5.8145 | -5.8269 | -6.9802 | 0 | 0 | -6.9198 | -9.0688 | -8.1092 | -8.1277 | -8.484 | -7.1061 | -7.9043 | 0 | 0 | -8.2062 | -7.9982 | -8.0024 | 0 | 0 | 0 | 0 | 0 | 0 | 0 | -8.2139 | 0 | -7.0041 | 0 | -5.9667 | 0 | 0 | 0 | 0 | 0 | -8.2743 | 0 | -5.8142 | -5.7183 | 0 | 0 | -8.5398 | -7.8292 | 0 | 0 | 0 | 0 | 0 | 0 | 0 | 0 | 0 | 0 | 0 | 0 | 0 | 0 | 0 | 0 | -7.9505 | 0 | 0 | -7.8197 | 0 | 0 | 0 | 0 | 0 | 0 | 0 | 0 | 0 | 0 | 0 | -8.4809 | 0 | 0 | 0 | 0 | 0 | -8.1892 | -7.8617 | 0 | 0 | 0 | 0 | 0 | -8.7984 | 0 | 0 | 0 | 0 | 0 | -7.9599 | -7.238 | -7.8487 | 0 | 0 | 0 | -7.0454 | 0 | 0 | 0 | 0 | 0 | 0 | 0 | 0 | 0 | 0 | 0 | 0 | 0 | -7.9392 | 0 | -8.0458 | 0 | 0 | 0 | -5.7457 | 0
22 | -5.4317 | -5.4275 | -5.4581 | -5.3919 | -5.4163 | -5.3437 | -4.5746 | 0 | 0 | 0 | 0 | 0 | -5.2586 | 0 | 0 | 0 | -6.2283 | -5.8469 | -6.4628 | -6.166 | -5.6072 | -6.3369 | -6.2188 | -6.4649 | -5.6749 | 0 | 0 | -5.9583 | -6.4851 | -6.1471 | 0 | -5.8286 | -5.4184 | -5.2734 | -5.2855 | -6.2428 | -5.6247 | -5.5129 | -5.6463 | 0 | -5.9341 | -5.5778 | -5.5912 | -6.2302 | 0 | 0 | -6.1878 | -6.4251 | -5.3278 | -5.3451 | -6.4879 | -6.2869 | -6.34 | 0 | 0 | -6.2621 | -6.2206 | -6.1861 | 0 | 0 | 0 | 0 | 0 | 0 | 0 | -6.347 | 0 | -6.2266 | 0 | -5.7327 | 0 | 0 | 0 | 0 | 0 | -5.7208 | 0 | -5.5755 | -5.4755 | 0 | 0 | -6.0952 | -6.4888 | 0 | 0 | 0 | 0 | 0 | 0 | 0 | 0 | 0 | 0 | 0 | 0 | 0 | 0 | 0 | 0 | -5.4582 | 0 | 0 | -5.4523 | 0 | 0 | 0 | 0 | 0 | 0 | 0 | 0 | 0 | 0 | 0 | -5.408 | 0 | 0 | 0 | 0 | 0 | -6.2977 | -6.1699 | 0 | 0 | 0 | 0 | 0 | -6.1581 | 0 | 0 | 0 | 0 | 0 | -4.0025 | -6.3633 | -4.2374 | 0 | 0 | 0 | -6.2823 | 0 | 0 | 0 | 0 | 0 | 0 | 0 | 0 | 0 | 0 | 0 | 0 | 0 | -6.2827 | 0 | -5.7446 | 0 | 0 | 0 | -5.5072 | 0
23 | -3.6415 | -3.628 | -3.6707 | -3.5877 | -3.6397 | -3.5426 | -2.7094 | 0 | 0 | 0 | 0 | 0 | -3.5053 | 0 | 0 | 0 | -4.1801 | -3.7351 | -4.4237 | -4.0049 | -3.4748 | -4.2208 | -4.4273 | -4.4081 | -4.0547 | 0 | 0 | -4.229 | -4.3929 | -4.3325 | 0 | -3.3756 | -3.5852 | -3.5272 | -3.3945 | -4.2903 | -4.0462 | -3.8513 | -4.076 | 0 | -3.5475 | -3.9759 | -3.996 | -4.2755 | 0 | 0 | -4.2865 | -4.1772 | -3.5689 | -3.6498 | -4.4638 | -4.3096 | -4.2743 | 0 | 0 | -4.1386 | -4.1341 | -4.2374 | 0 | 0 | 0 | 0 | 0 | 0 | 0 | -4.1859 | 0 | -4.2642 | 0 | -4.1491 | 0 | 0 | 0 | 0 | 0 | -3.4605 | 0 | -3.9603 | -3.8321 | 0 | 0 | -3.9072 | -4.0512 | 0 | 0 | 0 | 0 | 0 | 0 | 0 | 0 | 0 | 0 | 0 | 0 | 0 | 0 | 0 | 0 | -3.6685 | 0 | 0 | -3.6607 | 0 | 0 | 0 | 0 | 0 | 0 | 0 | 0 | 0 | 0 | 0 | -3.4144 | 0 | 0 | 0 | 0 | 0 | -4.2494 | -4.2432 | 0 | 0 | 0 | 0 | 0 | -4.0112 | 0 | 0 | 0 | 0 | 0 | -1.9077 | -4.3969 | -1.9936 | 0 | 0 | 0 | -4.1257 | 0 | 0 | 0 | 0 | 0 | 0 | 0 | 0 | 0 | 0 | 0 | 0 | 0 | -4.3295 | 0 | -3.3643 | 0 | 0 | 0 | -3.8937 | 0
24 | -4.9198 | -4.8866 | -4.9366 | -4.8629 | -4.8954 | -4.8284 | -4.1061 | 0 | 0 | 0 | 0 | 0 | -4.7596 | 0 | 0 | 0 | -5.6688 | -5.3102 | -5.8773 | -5.5753 | -5.027 | -5.7376 | -5.6933 | -5.8811 | -5.1682 | 0 | 0 | -5.4528 | -5.9185 | -5.6267 | 0 | -5.1838 | -4.8987 | -4.7795 | -4.7725 | -5.6873 | -5.127 | -4.9891 | -5.1512 | 0 | -5.31 | -5.0727 | -5.0883 | -5.6637 | 0 | 0 | -5.6339 | -5.8114 | -4.8301 | -4.8663 | -5.9141 | -5.7243 | -5.7772 | 0 | 0 | -5.6753 | -5.6468 | -5.6395 | 0 | 0 | 0 | 0 | 0 | 0 | 0 | -5.7537 | 0 | -5.6584 | 0 | -5.2334 | 0 | 0 | 0 | 0 | 0 | -5.1155 | 0 | -5.0663 | -4.9574 | 0 | 0 | -5.5253 | -5.7926 | 0 | 0 | 0 | 0 | 0 | 0 | 0 | 0 | 0 | 0 | 0 | 0 | 0 | 0 | 0 | 0 | -4.9342 | 0 | 0 | -4.9187 | 0 | 0 | 0 | 0 | 0 | 0 | 0 | 0 | 0 | 0 | 0 | -4.8712 | 0 | 0 | 0 | 0 | 0 | -5.739 | -5.6282 | 0 | 0 | 0 | 0 | 0 | -5.5836 | 0 | 0 | 0 | 0 | 0 | -3.4326 | -5.826 | -3.6353 | 0 | 0 | 0 | -5.662 | 0 | 0 | 0 | 0 | 0 | 0 | 0 | 0 | 0 | 0 | 0 | 0 | 0 | -5.7345 | 0 | -5.095 | 0 | 0 | 0 | -4.9985 | 0
25 | -3.5776 | -3.6947 | -3.6656 | -3.5986 | -3.6414 | -3.475 | -2.434 | 0 | 0 | 0 | 0 | 0 | -3.4693 | 0 | 0 | 0 | -3.7664 | -3.0588 | -4.2818 | -3.5572 | -3.1251 | -3.9986 | -4.5103 | -4.2486 | -4.272 | 0 | 0 | -4.2164 | -4.1257 | -4.25 | 0 | -2.4506 | -3.4643 | -3.5027 | -3.1092 | -4.1639 | -4.2289 | -4.0436 | -4.2578 | 0 | -2.7212 | -4.1614 | -4.1807 | -4.1736 | 0 | 0 | -4.2272 | -3.7128 | -3.5475 | -3.6479 | -4.2508 | -4.1799 | -4.0957 | 0 | 0 | -3.7484 | -3.7012 | -3.9829 | 0 | 0 | 0 | 0 | 0 | 0 | 0 | -3.8013 | 0 | -4.1659 | 0 | -4.3324 | 0 | 0 | 0 | 0 | 0 | -2.9727 | 0 | -4.1473 | -4.0223 | 0 | 0 | -3.4746 | -3.5558 | 0 | 0 | 0 | 0 | 0 | 0 | 0 | 0 | 0 | 0 | 0 | 0 | 0 | 0 | 0 | 0 | -3.6805 | 0 | 0 | -3.7096 | 0 | 0 | 0 | 0 | 0 | 0 | 0 | 0 | 0 | 0 | 0 | -3.1458 | 0 | 0 | 0 | 0 | 0 | -3.8843 | -4.0484 | 0 | 0 | 0 | 0 | 0 | -3.6712 | 0 | 0 | 0 | 0 | 0 | -1.3564 | -4.1667 | -1.1397 | 0 | 0 | 0 | -3.9005 | 0 | 0 | 0 | 0 | 0 | 0 | 0 | 0 | 0 | 0 | 0 | 0 | 0 | -4.073 | 0 | -2.5634 | 0 | 0 | 0 | -4.0805 | 0
26 | -3.0057 | -3.0643 | -3.073 | -2.9867 | -3.0545 | -2.9111 | -2.0427 | 0 | 0 | 0 | 0 | 0 | -2.9041 | 0 | 0 | 0 | -3.215 | -2.609 | -3.6254 | -2.9957 | -2.5772 | -3.3551 | -3.8297 | -3.5902 | -3.6065 | 0 | 0 | -3.5744 | -3.5236 | -3.636 | 0 | -1.9881 | -2.918 | -2.9417 | -2.6187 | -3.5191 | -3.5977 | -3.3792 | -3.6299 | 0 | -2.2577 | -3.5209 | -3.5428 | -3.5228 | 0 | 0 | -3.5761 | -3.1126 | -2.9726 | -3.0755 | -3.6221 | -3.5355 | -3.4854 | 0 | 0 | -3.1619 | -3.1652 | -3.3984 | 0 | 0 | 0 | 0 | 0 | 0 | 0 | -3.1955 | 0 | -3.5149 | 0 | -3.6993 | 0 | 0 | 0 | 0 | 0 | -2.4379 | 0 | -3.5015 | -3.3653 | 0 | 0 | -2.8622 | -2.9436 | 0 | 0 | 0 | 0 | 0 | 0 | 0 | 0 | 0 | 0 | 0 | 0 | 0 | 0 | 0 | 0 | -3.0754 | 0 | 0 | -3.086 | 0 | 0 | 0 | 0 | 0 | 0 | 0 | 0 | 0 | 0 | 0 | -2.6419 | 0 | 0 | 0 | 0 | 0 | -3.308 | -3.4428 | 0 | 0 | 0 | 0 | 0 | -3.0384 | 0 | 0 | 0 | 0 | 0 | -0.97206 | -3.5539 | -0.82487 | 0 | 0 | 0 | -3.2479 | 0 | 0 | 0 | 0 | 0 | 0 | 0 | 0 | 0 | 0 | 0 | 0 | 0 | -3.4881 | 0 | -2.1033 | 0 | 0 | 0 | -3.4354 | 0
27 | -6.6173 | -6.3595 | -6.5885 | -6.3599 | -6.6591 | -6.734 | -7.2665 | 0 | 0 | 0 | 0 | 0 | -6.7463 | 0 | 0 | 0 | -6.4056 | -5.9471 | -5.5767 | -6.0217 | -6.5727 | -5.4449 | -5.1756 | -5.5315 | -4.6368 | 0 | 0 | -5.4593 | -6.1402 | -6.3766 | 0 | -6.6273 | -6.877 | -6.7189 | -6.8734 | -5.3599 | -4.5879 | -4.4215 | -4.6149 | 0 | -5.9118 | -4.5256 | -4.5434 | -5.3499 | 0 | 0 | -5.3399 | -7.0913 | -6.7199 | -6.7691 | -6.7441 | -5.4709 | -6.3102 | 0 | 0 | -6.3614 | -6.2234 | -6.3235 | 0 | 0 | 0 | 0 | 0 | 0 | 0 | -6.3424 | 0 | -5.3789 | 0 | -4.6926 | 0 | 0 | 0 | 0 | 0 | -6.4451 | 0 | -4.5146 | -4.3961 | 0 | 0 | -6.6267 | -5.7793 | 0 | 0 | 0 | 0 | 0 | 0 | 0 | 0 | 0 | 0 | 0 | 0 | 0 | 0 | 0 | 0 | -6.5136 | 0 | 0 | -6.3766 | 0 | 0 | 0 | 0 | 0 | 0 | 0 | 0 | 0 | 0 | 0 | -6.9788 | 0 | 0 | 0 | 0 | 0 | -6.4123 | -6.2138 | 0 | 0 | 0 | 0 | 0 | -6.9247 | 0 | 0 | 0 | 0 | 0 | -6.3311 | -5.5797 | -6.013 | 0 | 0 | 0 | -5.2604 | 0 | 0 | 0 | 0 | 0 | 0 | 0 | 0 | 0 | 0 | 0 | 0 | 0 | -6.2613 | 0 | -5.9673 | 0 | 0 | 0 | -4.4475 | 0
28 | -5.5605 | -5.5066 | -5.6143 | -5.4988 | -5.5871 | -5.5375 | -6.1212 | 0 | 0 | 0 | 0 | 0 | -5.5577 | 0 | 0 | 0 | -5.4248 | -5.0372 | -6.0692 | -5.4005 | -5.5529 | -5.886 | -6.2077 | -6.1095 | -5.6453 | 0 | 0 | -5.4889 | -6.4567 | -5.8565 | 0 | -4.0806 | -5.5796 | -5.7161 | -5.3911 | -5.8894 | -5.4731 | -5.3533 | -5.4954 | 0 | -4.666 | -5.4239 | -5.4379 | -5.8127 | 0 | 0 | -5.8481 | -5.5195 | -5.7115 | -5.7076 | -5.937 | -5.9852 | -6.6868 | 0 | 0 | -5.4442 | -5.4651 | -5.6008 | 0 | 0 | 0 | 0 | 0 | 0 | 0 | -5.5941 | 0 | -5.8626 | 0 | -5.5806 | 0 | 0 | 0 | 0 | 0 | -5.4352 | 0 | -5.4203 | -5.3176 | 0 | 0 | -5.5974 | -5.3326 | 0 | 0 | 0 | 0 | 0 | 0 | 0 | 0 | 0 | 0 | 0 | 0 | 0 | 0 | 0 | 0 | -5.6002 | 0 | 0 | -5.5347 | 0 | 0 | 0 | 0 | 0 | 0 | 0 | 0 | 0 | 0 | 0 | -5.9088 | 0 | 0 | 0 | 0 | 0 | -5.6263 | -5.721 | 0 | 0 | 0 | 0 | 0 | -5.6976 | 0 | 0 | 0 | 0 | 0 | -3.8254 | -6.0137 | -3.2432 | 0 | 0 | 0 | -5.6894 | 0 | 0 | 0 | 0 | 0 | 0 | 0 | 0 | 0 | 0 | 0 | 0 | 0 | -5.6888 | 0 | -4.1719 | 0 | 0 | 0 | -5.3522 | 0
29 | -3.457 | -3.2115 | -3.3947 | -3.2488 | -3.3875 | -3.4054 | -2.9629 | 0 | 0 | 0 | 0 | 0 | -3.3741 | 0 | 0 | 0 | -4.1289 | -3.9333 | -3.6817 | -3.8351 | -3.4337 | -3.5437 | -3.4399 | -3.667 | -2.9541 | 0 | 0 | -3.6106 | -3.8964 | -3.9474 | 0 | -4.0479 | -3.5167 | -3.3517 | -3.5374 | -3.5706 | -3.0041 | -2.7544 | -3.0395 | 0 | -3.8086 | -2.9186 | -2.943 | -3.5263 | 0 | 0 | -3.5093 | -4.2818 | -3.3835 | -3.4878 | -4.1894 | -3.5933 | -3.7255 | 0 | 0 | -4.0105 | -4.0096 | -4.0018 | 0 | 0 | 0 | 0 | 0 | 0 | 0 | -4.0055 | 0 | -3.5089 | 0 | -3.1038 | 0 | 0 | 0 | 0 | 0 | -3.484 | 0 | -2.8942 | -2.7473 | 0 | 0 | -3.9422 | -3.6713 | 0 | 0 | 0 | 0 | 0 | 0 | 0 | 0 | 0 | 0 | 0 | 0 | 0 | 0 | 0 | 0 | -3.3547 | 0 | 0 | -3.2695 | 0 | 0 | 0 | 0 | 0 | 0 | 0 | 0 | 0 | 0 | 0 | -3.4309 | 0 | 0 | 0 | 0 | 0 | -4.1157 | -3.9083 | 0 | 0 | 0 | 0 | 0 | -4.016 | 0 | 0 | 0 | 0 | 0 | -2.4736 | -3.8342 | -2.7686 | 0 | 0 | 0 | -3.4054 | 0 | 0 | 0 | 0 | 0 | 0 | 0 | 0 | 0 | 0 | 0 | 0 | 0 | -4.0456 | 0 | -3.6847 | 0 | 0 | 0 | -2.8287 | 0
30 | -3.222 | -2.9977 | -3.2174 | -3.0248 | -3.2249 | -3.2399 | -4.3752 | 0 | 0 | 0 | 0 | 0 | -3.2295 | 0 | 0 | 0 | -3.1577 | -3.1075 | -3.4036 | -3.107 | -3.293 | -3.2678 | -3.4031 | -3.4091 | -2.9969 | 0 | 0 | -2.8561 | -3.9172 | -3.3362 | 0 | -2.2326 | -3.3557 | -3.3911 | -3.3553 | -3.2359 | -2.9951 | -2.7449 | -3.0305 | 0 | -2.7805 | -2.9093 | -2.9338 | -3.1748 | 0 | 0 | -3.2057 | -3.0554 | -3.3247 | -3.3151 | -3.3735 | -3.3387 | -4.1093 | 0 | 0 | -3.0506 | -3.2944 | -3.2102 | 0 | 0 | 0 | 0 | 0 | 0 | 0 | -3.0973 | 0 | -3.2233 | 0 | -3.0947 | 0 | 0 | 0 | 0 | 0 | -3.2268 | 0 | -2.8849 | -2.7379 | 0 | 0 | -2.9416 | -2.9759 | 0 | 0 | 0 | 0 | 0 | 0 | 0 | 0 | 0 | 0 | 0 | 0 | 0 | 0 | 0 | 0 | -3.1513 | 0 | 0 | -3.0357 | 0 | 0 | 0 | 0 | 0 | 0 | 0 | 0 | 0 | 0 | 0 | -3.8013 | 0 | 0 | 0 | 0 | 0 | -3.2339 | -3.2265 | 0 | 0 | 0 | 0 | 0 | -3.0005 | 0 | 0 | 0 | 0 | 0 | -2.3493 | -3.4274 | -2.1121 | 0 | 0 | 0 | -3.0782 | 0 | 0 | 0 | 0 | 0 | 0 | 0 | 0 | 0 | 0 | 0 | 0 | 0 | -3.2985 | 0 | -2.4193 | 0 | 0 | 0 | -2.8194 | 0
31 | -4.3783 | -4.1293 | -4.3824 | -4.144 | -4.4268 | -4.4771 | -6.1913 | 0 | 0 | 0 | 0 | 0 | -4.4676 | 0 | 0 | 0 | -3.9822 | -3.9026 | -4.0523 | -3.9306 | -4.5263 | -3.9421 | -3.9266 | -4.0415 | -3.5097 | 0 | 0 | -3.3984 | -4.7445 | -4.1524 | 0 | -3.2829 | -4.6255 | -4.6367 | -4.6549 | -3.8208 | -3.4914 | -3.2674 | -3.5242 | 0 | -3.6707 | -3.413 | -3.4354 | -3.7797 | 0 | 0 | -3.8048 | -4.0767 | -4.5427 | -4.4889 | -4.261 | -3.97 | -5.0812 | 0 | 0 | -3.8987 | -4.1391 | -4.0233 | 0 | 0 | 0 | 0 | 0 | 0 | 0 | -3.9294 | 0 | -3.8518 | 0 | -3.5927 | 0 | 0 | 0 | 0 | 0 | -4.4169 | 0 | -3.3928 | -3.2546 | 0 | 0 | -3.8663 | -3.8296 | 0 | 0 | 0 | 0 | 0 | 0 | 0 | 0 | 0 | 0 | 0 | 0 | 0 | 0 | 0 | 0 | -4.292 | 0 | 0 | -4.1482 | 0 | 0 | 0 | 0 | 0 | 0 | 0 | 0 | 0 | 0 | 0 | -5.225 | 0 | 0 | 0 | 0 | 0 | -4.0467 | -4.0152 | 0 | 0 | 0 | 0 | 0 | -4.0015 | 0 | 0 | 0 | 0 | 0 | -4.0123 | -3.9982 | -3.5982 | 0 | 0 | 0 | -3.7453 | 0 | 0 | 0 | 0 | 0 | 0 | 0 | 0 | 0 | 0 | 0 | 0 | 0 | -4.074 | 0 | -3.4007 | 0 | 0 | 0 | -3.3268 | 0
32 | -6.8706 | -5.9851 | -6.5975 | -6.3285 | -6.5526 | -6.9623 | -10.2791 | 0 | 0 | 0 | 0 | 0 | -6.8353 | 0 | 0 | 0 | -8.1128 | -9.3946 | -7.4397 | -8.4259 | -8.6843 | -7.7537 | -6.3471 | -7.6117 | -4.9246 | 0 | 0 | -5.7444 | -8.9685 | -6.8143 | 0 | -9.3673 | -7.3399 | -7.0564 | -8.157 | -7.117 | -4.8704 | -4.7189 | -4.8959 | 0 | -9.761 | -4.8123 | -4.8289 | -6.8606 | 0 | 0 | -6.6715 | -8.517 | -6.9626 | -6.7563 | -7.5844 | -7.3113 | -9.0115 | 0 | 0 | -8.0129 | -8.3976 | -7.445 | 0 | 0 | 0 | 0 | 0 | 0 | 0 | -8.1806 | 0 | -6.9484 | 0 | -4.976 | 0 | 0 | 0 | 0 | 0 | -9.2789 | 0 | -4.8037 | -4.6902 | 0 | 0 | -8.6225 | -8.549 | 0 | 0 | 0 | 0 | 0 | 0 | 0 | 0 | 0 | 0 | 0 | 0 | 0 | 0 | 0 | 0 | -6.4522 | 0 | 0 | -6.1086 | 0 | 0 | 0 | 0 | 0 | 0 | 0 | 0 | 0 | 0 | 0 | -9.0286 | 0 | 0 | 0 | 0 | 0 | -8.1057 | -7.2857 | 0 | 0 | 0 | 0 | 0 | -8.1863 | 0 | 0 | 0 | 0 | 0 | -8.3104 | -7.8585 | -8.9757 | 0 | 0 | 0 | -7.4944 | 0 | 0 | 0 | 0 | 0 | 0 | 0 | 0 | 0 | 0 | 0 | 0 | 0 | -7.5413 | 0 | -8.9144 | 0 | 0 | 0 | -4.7362 | 0
33 | -4.5862 | -4.191 | -4.5059 | -4.219 | -4.6079 | -4.7258 | -5.3719 | 0 | 0 | 0 | 0 | 0 | -4.7516 | 0 | 0 | 0 | -4.3427 | -4.0189 | -3.0503 | -3.8096 | -4.3854 | -2.9082 | -2.6308 | -2.9714 | -2.2371 | 0 | 0 | -3.2335 | -3.6636 | -4.2151 | 0 | -4.828 | -4.9009 | -4.6907 | -4.9976 | -2.8974 | -2.3121 | -2.0259 | -2.351 | 0 | -3.894 | -2.2163 | -2.2436 | -2.8943 | 0 | 0 | -2.9012 | -4.9168 | -4.6653 | -4.769 | -4.4985 | -2.9905 | -3.7835 | 0 | 0 | -4.1788 | -4.1262 | -4.1973 | 0 | 0 | 0 | 0 | 0 | 0 | 0 | -4.0657 | 0 | -2.9089 | 0 | -2.4095 | 0 | 0 | 0 | 0 | 0 | -4.2262 | 0 | -2.1861 | -2.0268 | 0 | 0 | -4.3307 | -3.3223 | 0 | 0 | 0 | 0 | 0 | 0 | 0 | 0 | 0 | 0 | 0 | 0 | 0 | 0 | 0 | 0 | -4.3985 | 0 | 0 | -4.2227 | 0 | 0 | 0 | 0 | 0 | 0 | 0 | 0 | 0 | 0 | 0 | -4.9045 | 0 | 0 | 0 | 0 | 0 | -4.2571 | -4.0105 | 0 | 0 | 0 | 0 | 0 | -4.6452 | 0 | 0 | 0 | 0 | 0 | -4.7209 | -3.1798 | -4.5736 | 0 | 0 | 0 | -2.7012 | 0 | 0 | 0 | 0 | 0 | 0 | 0 | 0 | 0 | 0 | 0 | 0 | 0 | -4.1091 | 0 | -4.0845 | 0 | 0 | 0 | -2.1213 | 0
34 | -5.6932 | -5.3929 | -5.6463 | -5.3987 | -5.732 | -5.8117 | -6.1561 | 0 | 0 | 0 | 0 | 0 | -5.8548 | 0 | 0 | 0 | -5.3893 | -4.8769 | -4.3114 | -4.8641 | -5.4255 | -4.1385 | -3.9793 | -4.2472 | -3.5241 | 0 | 0 | -4.4953 | -4.8476 | -5.4128 | 0 | -5.6285 | -5.946 | -5.7921 | -5.9361 | -4.1548 | -3.5148 | -3.2919 | -3.5474 | 0 | -4.7178 | -3.4367 | -3.459 | -4.1468 | 0 | 0 | -4.1597 | -6.0531 | -5.7975 | -5.9068 | -5.7052 | -4.2434 | -4.9906 | 0 | 0 | -5.2882 | -5.1231 | -5.3175 | 0 | 0 | 0 | 0 | 0 | 0 | 0 | -5.2248 | 0 | -4.1618 | 0 | -3.6161 | 0 | 0 | 0 | 0 | 0 | -5.2295 | 0 | -3.4167 | -3.2789 | 0 | 0 | -5.56 | -4.4033 | 0 | 0 | 0 | 0 | 0 | 0 | 0 | 0 | 0 | 0 | 0 | 0 | 0 | 0 | 0 | 0 | -5.5659 | 0 | 0 | -5.4183 | 0 | 0 | 0 | 0 | 0 | 0 | 0 | 0 | 0 | 0 | 0 | -5.874 | 0 | 0 | 0 | 0 | 0 | -5.3677 | -5.1857 | 0 | 0 | 0 | 0 | 0 | -5.9031 | 0 | 0 | 0 | 0 | 0 | -5.363 | -4.3949 | -5.0267 | 0 | 0 | 0 | -3.9286 | 0 | 0 | 0 | 0 | 0 | 0 | 0 | 0 | 0 | 0 | 0 | 0 | 0 | -5.229 | 0 | -4.8489 | 0 | 0 | 0 | -3.3506 | 0
35 | -4.2615 | -3.8043 | -4.1562 | -3.8399 | -4.2797 | -4.4256 | -5.0621 | 0 | 0 | 0 | 0 | 0 | -4.4526 | 0 | 0 | 0 | -4.0132 | -3.7082 | -2.3847 | -3.3887 | -4.0172 | -2.2478 | -1.8771 | -2.2847 | -1.5209 | 0 | 0 | -2.7138 | -3.029 | -3.788 | 0 | -4.8052 | -4.6232 | -4.3535 | -4.7707 | -2.242 | -1.6446 | -1.3233 | -1.6871 | 0 | -3.6163 | -1.539 | -1.5692 | -2.251 | 0 | 0 | -2.2544 | -4.651 | -4.3242 | -4.4502 | -4.0973 | -2.3318 | -3.1217 | 0 | 0 | -3.8116 | -3.7524 | -3.8119 | 0 | 0 | 0 | 0 | 0 | 0 | 0 | -3.6504 | 0 | -2.258 | 0 | -1.74 | 0 | 0 | 0 | 0 | 0 | -3.8515 | 0 | -1.5032 | -1.332 | 0 | 0 | -3.9512 | -2.8198 | 0 | 0 | 0 | 0 | 0 | 0 | 0 | 0 | 0 | 0 | 0 | 0 | 0 | 0 | 0 | 0 | -4.0327 | 0 | 0 | -3.8381 | 0 | 0 | 0 | 0 | 0 | 0 | 0 | 0 | 0 | 0 | 0 | -4.5608 | 0 | 0 | 0 | 0 | 0 | -3.8753 | -3.5711 | 0 | 0 | 0 | 0 | 0 | -4.299 | 0 | 0 | 0 | 0 | 0 | -4.7073 | -2.5536 | -4.6499 | 0 | 0 | 0 | -2.0387 | 0 | 0 | 0 | 0 | 0 | 0 | 0 | 0 | 0 | 0 | 0 | 0 | 0 | -3.695 | 0 | -3.9243 | 0 | 0 | 0 | -1.4391 | 0
36 | -5.1514 | -5.1629 | -5.1973 | -5.1187 | -5.1638 | -5.0783 | -4.5708 | 0 | 0 | 0 | 0 | 0 | -5.0264 | 0 | 0 | 0 | -5.6312 | -5.1894 | -6.0072 | -5.5572 | -5.1841 | -5.8431 | -5.9198 | -6.0086 | -5.4348 | 0 | 0 | -5.5491 | -6.0755 | -5.7572 | 0 | -4.8779 | -5.133 | -5.0761 | -4.9484 | -5.8074 | -5.3629 | -5.2373 | -5.3858 | 0 | -5.1175 | -5.3121 | -5.3266 | -5.7892 | 0 | 0 | -5.7796 | -5.7634 | -5.1136 | -5.1363 | -5.9857 | -5.8603 | -6.0363 | 0 | 0 | -5.6549 | -5.6321 | -5.6815 | 0 | 0 | 0 | 0 | 0 | 0 | 0 | -5.7455 | 0 | -5.7976 | 0 | -5.47 | 0 | 0 | 0 | 0 | 0 | -5.2017 | 0 | -5.3076 | -5.2029 | 0 | 0 | -5.5212 | -5.7581 | 0 | 0 | 0 | 0 | 0 | 0 | 0 | 0 | 0 | 0 | 0 | 0 | 0 | 0 | 0 | 0 | -5.1956 | 0 | 0 | -5.1843 | 0 | 0 | 0 | 0 | 0 | 0 | 0 | 0 | 0 | 0 | 0 | -5.1482 | 0 | 0 | 0 | 0 | 0 | -5.7347 | -5.7066 | 0 | 0 | 0 | 0 | 0 | -5.6196 | 0 | 0 | 0 | 0 | 0 | -3.5502 | -5.9016 | -3.5336 | 0 | 0 | 0 | -5.7548 | 0 | 0 | 0 | 0 | 0 | 0 | 0 | 0 | 0 | 0 | 0 | 0 | 0 | -5.7754 | 0 | -4.88 | 0 | 0 | 0 | -5.2396 | 0
37 | -3.8471 | -3.9573 | -3.9331 | -3.8815 | -3.8932 | -3.726 | -2.6665 | 0 | 0 | 0 | 0 | 0 | -3.7611 | 0 | 0 | 0 | -3.9434 | -3.1851 | -4.5613 | -3.707 | -3.3066 | -4.2501 | -4.9235 | -4.5546 | -4.6074 | 0 | 0 | -4.5721 | -4.4392 | -4.5615 | 0 | -2.3539 | -3.6853 | -3.8095 | -3.2929 | -4.4862 | -4.4998 | -4.3288 | -4.5272 | 0 | -2.6875 | -4.4362 | -4.4544 | -4.4594 | 0 | 0 | -4.5305 | -3.8972 | -3.8711 | -3.9985 | -4.5087 | -4.4923 | -4.4391 | 0 | 0 | -3.9317 | -3.8188 | -4.2134 | 0 | 0 | 0 | 0 | 0 | 0 | 0 | -4.0253 | 0 | -4.4525 | 0 | -4.6042 | 0 | 0 | 0 | 0 | 0 | -3.1073 | 0 | -4.4245 | -4.3043 | 0 | 0 | -3.843 | -3.544 | 0 | 0 | 0 | 0 | 0 | 0 | 0 | 0 | 0 | 0 | 0 | 0 | 0 | 0 | 0 | 0 | -3.9623 | 0 | 0 | -3.9847 | 0 | 0 | 0 | 0 | 0 | 0 | 0 | 0 | 0 | 0 | 0 | -3.3502 | 0 | 0 | 0 | 0 | 0 | -4.1179 | -4.3302 | 0 | 0 | 0 | 0 | 0 | -4.0298 | 0 | 0 | 0 | 0 | 0 | -1.2357 | -4.5151 | -0.82191 | 0 | 0 | 0 | -4.1041 | 0 | 0 | 0 | 0 | 0 | 0 | 0 | 0 | 0 | 0 | 0 | 0 | 0 | -4.3007 | 0 | -2.3961 | 0 | 0 | 0 | -4.3574 | 0
38 | -9.3607 | -9.8922 | -9.5891 | -9.7234 | -9.4687 | -9.1405 | -6.6623 | 0 | 0 | 0 | 0 | 0 | -9.2376 | 0 | 0 | 0 | -9.3331 | -7.757 | -10.8803 | -9.1586 | -8.6344 | -10.4575 | -11.546 | -10.9479 | -10.883 | 0 | 0 | -10.8167 | -10.4174 | -10.5273 | 0 | -6.8081 | -8.9263 | -9.2674 | -8.0817 | -10.768 | -10.3851 | -10.5238 | -10.3816 | 0 | -7.1975 | -10.4082 | -10.4016 | -10.7164 | 0 | 0 | -10.7937 | -9.7577 | -9.4777 | -9.6174 | -10.5922 | -10.7555 | -10.4854 | 0 | 0 | -9.625 | -8.9837 | -9.8881 | 0 | 0 | 0 | 0 | 0 | 0 | 0 | -9.954 | 0 | -10.7095 | 0 | -10.508 | 0 | 0 | 0 | 0 | 0 | -8.3235 | 0 | -10.446 | -10.4312 | 0 | 0 | -10.1061 | -9.1939 | 0 | 0 | 0 | 0 | 0 | 0 | 0 | 0 | 0 | 0 | 0 | 0 | 0 | 0 | 0 | 0 | -9.7423 | 0 | 0 | -9.8923 | 0 | 0 | 0 | 0 | 0 | 0 | 0 | 0 | 0 | 0 | 0 | -8.2814 | 0 | 0 | 0 | 0 | 0 | -9.7926 | -10.2403 | 0 | 0 | 0 | 0 | 0 | -10.3983 | 0 | 0 | 0 | 0 | 0 | -4.7359 | -10.6234 | -3.5601 | 0 | 0 | 0 | -10.3116 | 0 | 0 | 0 | 0 | 0 | 0 | 0 | 0 | 0 | 0 | 0 | 0 | 0 | -9.9754 | 0 | -6.6335 | 0 | 0 | 0 | -10.3728 | 0
39 | -3.234 | -3.2973 | -3.304 | -3.2318 | -3.2731 | -3.1239 | -2.2222 | 0 | 0 | 0 | 0 | 0 | -3.1521 | 0 | 0 | 0 | -3.344 | -2.6766 | -3.8586 | -3.1007 | -2.7141 | -3.5598 | -4.187 | -3.8436 | -3.9095 | 0 | 0 | -3.8777 | -3.7744 | -3.898 | 0 | -1.8585 | -3.1025 | -3.2026 | -2.7604 | -3.7876 | -3.8453 | -3.6398 | -3.8762 | 0 | -2.1859 | -3.7721 | -3.793 | -3.7635 | 0 | 0 | -3.834 | -3.2454 | -3.2476 | -3.3736 | -3.8321 | -3.7958 | -3.7666 | 0 | 0 | -3.2986 | -3.2445 | -3.5824 | 0 | 0 | 0 | 0 | 0 | 0 | 0 | -3.366 | 0 | -3.7567 | 0 | -3.9476 | 0 | 0 | 0 | 0 | 0 | -2.5272 | 0 | -3.7548 | -3.623 | 0 | 0 | -3.1464 | -2.9157 | 0 | 0 | 0 | 0 | 0 | 0 | 0 | 0 | 0 | 0 | 0 | 0 | 0 | 0 | 0 | 0 | -3.3195 | 0 | 0 | -3.3277 | 0 | 0 | 0 | 0 | 0 | 0 | 0 | 0 | 0 | 0 | 0 | -2.8018 | 0 | 0 | 0 | 0 | 0 | -3.4869 | -3.6729 | 0 | 0 | 0 | 0 | 0 | -3.3215 | 0 | 0 | 0 | 0 | 0 | -0.84641 | -3.8358 | -0.5174 | 0 | 0 | 0 | -3.4138 | 0 | 0 | 0 | 0 | 0 | 0 | 0 | 0 | 0 | 0 | 0 | 0 | 0 | -3.6697 | 0 | -1.9248 | 0 | 0 | 0 | -3.6884 | 0
40 | -4.3128 | -3.8177 | -4.1677 | -3.9862 | -4.1306 | -4.2917 | -5.3069 | 0 | 0 | 0 | 0 | 0 | -4.2356 | 0 | 0 | 0 | -5.2245 | -5.6363 | -4.8431 | -5.1868 | -4.9696 | -4.8671 | -4.3743 | -4.9163 | -3.518 | 0 | 0 | -4.1453 | -5.5568 | -4.6765 | 0 | -5.427 | -4.4904 | -4.3312 | -4.8078 | -4.6797 | -3.5161 | -3.2933 | -3.5487 | 0 | -5.6006 | -3.438 | -3.4603 | -4.5327 | 0 | 0 | -4.4607 | -5.3675 | -4.3151 | -4.309 | -5.0583 | -4.7588 | -5.4642 | 0 | 0 | -5.1017 | -5.2716 | -4.9198 | 0 | 0 | 0 | 0 | 0 | 0 | 0 | -5.1836 | 0 | -4.5553 | 0 | -3.6174 | 0 | 0 | 0 | 0 | 0 | -5.2247 | 0 | -3.418 | -3.2803 | 0 | 0 | -5.3097 | -5.0766 | 0 | 0 | 0 | 0 | 0 | 0 | 0 | 0 | 0 | 0 | 0 | 0 | 0 | 0 | 0 | 0 | -4.0943 | 0 | 0 | -3.9104 | 0 | 0 | 0 | 0 | 0 | 0 | 0 | 0 | 0 | 0 | 0 | -5.1037 | 0 | 0 | 0 | 0 | 0 | -5.2391 | -4.8322 | 0 | 0 | 0 | 0 | 0 | -5.1487 | 0 | 0 | 0 | 0 | 0 | -4.0286 | -5.1389 | -4.4319 | 0 | 0 | 0 | -4.6642 | 0 | 0 | 0 | 0 | 0 | 0 | 0 | 0 | 0 | 0 | 0 | 0 | 0 | -5.0022 | 0 | -5.0989 | 0 | 0 | 0 | -3.3519 | 0
41 | -3.8536 | -3.3142 | -3.6918 | -3.4841 | -3.6739 | -3.8533 | -4.8865 | 0 | 0 | 0 | 0 | 0 | -3.7942 | 0 | 0 | 0 | -4.7506 | -5.1864 | -4.1223 | -4.6484 | -4.471 | -4.1493 | -3.5893 | -4.1743 | -2.7906 | 0 | 0 | -3.5311 | -4.8519 | -4.1303 | 0 | -5.1777 | -4.0715 | -3.8635 | -4.4286 | -3.9646 | -2.8395 | -2.5812 | -2.8758 | 0 | -5.1786 | -2.7515 | -2.7767 | -3.8326 | 0 | 0 | -3.7598 | -4.9136 | -3.8385 | -3.8466 | -4.5195 | -4.0423 | -4.7408 | 0 | 0 | -4.5928 | -4.7796 | -4.406 | 0 | 0 | 0 | 0 | 0 | 0 | 0 | -4.63 | 0 | -3.8499 | 0 | -2.9387 | 0 | 0 | 0 | 0 | 0 | -4.7192 | 0 | -2.7258 | -2.576 | 0 | 0 | -4.7483 | -4.4887 | 0 | 0 | 0 | 0 | 0 | 0 | 0 | 0 | 0 | 0 | 0 | 0 | 0 | 0 | 0 | 0 | -3.6034 | 0 | 0 | -3.4065 | 0 | 0 | 0 | 0 | 0 | 0 | 0 | 0 | 0 | 0 | 0 | -4.6373 | 0 | 0 | 0 | 0 | 0 | -4.7179 | -4.2734 | 0 | 0 | 0 | 0 | 0 | -4.6144 | 0 | 0 | 0 | 0 | 0 | -3.8445 | -4.4382 | -4.333 | 0 | 0 | 0 | -3.9502 | 0 | 0 | 0 | 0 | 0 | 0 | 0 | 0 | 0 | 0 | 0 | 0 | 0 | -4.4695 | 0 | -4.7822 | 0 | 0 | 0 | -2.6605 | 0
42 | -5.0722 | -5.276 | -5.1898 | -5.1795 | -5.132 | -4.9291 | -3.5544 | 0 | 0 | 0 | 0 | 0 | -4.978 | 0 | 0 | 0 | -5.1409 | -4.2009 | -5.9654 | -4.9183 | -4.4904 | -5.6294 | -6.395 | -5.9752 | -6.0018 | 0 | 0 | -5.9597 | -5.7675 | -5.8871 | 0 | -3.3436 | -4.8499 | -5.0223 | -4.357 | -5.882 | -5.8075 | -5.7053 | -5.828 | 0 | -3.6896 | -5.7632 | -5.7758 | -5.8496 | 0 | 0 | -5.9222 | -5.1994 | -5.1169 | -5.247 | -5.8604 | -5.884 | -5.7825 | 0 | 0 | -5.1968 | -4.9665 | -5.4743 | 0 | 0 | 0 | 0 | 0 | 0 | 0 | -5.3426 | 0 | -5.8428 | 0 | -5.916 | 0 | 0 | 0 | 0 | 0 | -4.2663 | 0 | -5.7624 | -5.6657 | 0 | 0 | -5.2346 | -4.7994 | 0 | 0 | 0 | 0 | 0 | 0 | 0 | 0 | 0 | 0 | 0 | 0 | 0 | 0 | 0 | 0 | -5.2466 | 0 | 0 | -5.2973 | 0 | 0 | 0 | 0 | 0 | 0 | 0 | 0 | 0 | 0 | 0 | -4.4459 | 0 | 0 | 0 | 0 | 0 | -5.3788 | -5.6434 | 0 | 0 | 0 | 0 | 0 | -5.4448 | 0 | 0 | 0 | 0 | 0 | -2.0134 | -5.8723 | -1.4303 | 0 | 0 | 0 | -5.4834 | 0 | 0 | 0 | 0 | 0 | 0 | 0 | 0 | 0 | 0 | 0 | 0 | 0 | -5.5616 | 0 | -3.3376 | 0 | 0 | 0 | -5.694 | 0
43 | -4.4591 | -4.616 | -4.5608 | -4.5299 | -4.512 | -4.327 | -3.11 | 0 | 0 | 0 | 0 | 0 | -4.369 | 0 | 0 | 0 | -4.5416 | -3.6925 | -5.2626 | -4.3121 | -3.898 | -4.9391 | -5.6585 | -5.2642 | -5.3039 | 0 | 0 | -5.2652 | -5.1027 | -5.2236 | 0 | -2.8482 | -4.267 | -4.4153 | -3.8244 | -5.1834 | -5.153 | -5.0163 | -5.177 | 0 | -3.188 | -5.099 | -5.1145 | -5.1538 | 0 | 0 | -5.2257 | -4.5476 | -4.4934 | -4.6221 | -5.1839 | -5.1875 | -5.1101 | 0 | 0 | -4.5636 | -4.3921 | -4.8433 | 0 | 0 | 0 | 0 | 0 | 0 | 0 | -4.6833 | 0 | -5.147 | 0 | -5.2594 | 0 | 0 | 0 | 0 | 0 | -3.6862 | 0 | -5.0928 | -4.9843 | 0 | 0 | -4.5381 | -4.1711 | 0 | 0 | 0 | 0 | 0 | 0 | 0 | 0 | 0 | 0 | 0 | 0 | 0 | 0 | 0 | 0 | -4.6038 | 0 | 0 | -4.6403 | 0 | 0 | 0 | 0 | 0 | 0 | 0 | 0 | 0 | 0 | 0 | -3.8975 | 0 | 0 | 0 | 0 | 0 | -4.7478 | -4.9861 | 0 | 0 | 0 | 0 | 0 | -4.7366 | 0 | 0 | 0 | 0 | 0 | -1.6241 | -5.193 | -1.1258 | 0 | 0 | 0 | -4.7931 | 0 | 0 | 0 | 0 | 0 | 0 | 0 | 0 | 0 | 0 | 0 | 0 | 0 | -4.9306 | 0 | -2.8664 | 0 | 0 | 0 | -5.025 | 0
44 | -5.2992 | -5.3081 | -5.3425 | -5.2663 | -5.307 | -5.225 | -4.702 | 0 | 0 | 0 | 0 | 0 | -5.1682 | 0 | 0 | 0 | -5.8231 | -5.3919 | -6.1868 | -5.7567 | -5.3663 | -6.0308 | -6.0722 | -6.1904 | -5.567 | 0 | 0 | -5.7059 | -6.2573 | -5.9172 | 0 | -5.1223 | -5.2831 | -5.215 | -5.1073 | -5.9809 | -5.4925 | -5.3738 | -5.5148 | 0 | -5.3474 | -5.4436 | -5.4576 | -5.9619 | 0 | 0 | -5.9462 | -5.9742 | -5.2552 | -5.274 | -6.1682 | -6.0344 | -6.2076 | 0 | 0 | -5.8523 | -5.8239 | -5.8591 | 0 | 0 | 0 | 0 | 0 | 0 | 0 | -5.9462 | 0 | -5.9697 | 0 | -5.6001 | 0 | 0 | 0 | 0 | 0 | -5.4002 | 0 | -5.4402 | -5.3378 | 0 | 0 | -5.7267 | -5.9807 | 0 | 0 | 0 | 0 | 0 | 0 | 0 | 0 | 0 | 0 | 0 | 0 | 0 | 0 | 0 | 0 | -5.3414 | 0 | 0 | -5.3299 | 0 | 0 | 0 | 0 | 0 | 0 | 0 | 0 | 0 | 0 | 0 | -5.3077 | 0 | 0 | 0 | 0 | 0 | -5.925 | -5.8803 | 0 | 0 | 0 | 0 | 0 | -5.818 | 0 | 0 | 0 | 0 | 0 | -3.7249 | -6.0803 | -3.7359 | 0 | 0 | 0 | -5.9463 | 0 | 0 | 0 | 0 | 0 | 0 | 0 | 0 | 0 | 0 | 0 | 0 | 0 | -5.9534 | 0 | -5.1087 | 0 | 0 | 0 | -5.3721 | 0
45 | -3.4055 | -3.146 | -3.3341 | -3.2288 | -3.2786 | -3.2955 | -2.9457 | 0 | 0 | 0 | 0 | 0 | -3.2819 | 0 | 0 | 0 | -4.2344 | -4.1642 | -4.1775 | -4.0487 | -3.4828 | -4.0456 | -4.0858 | -4.2215 | -3.4496 | 0 | 0 | -3.9544 | -4.4303 | -4.1178 | 0 | -3.7321 | -3.3798 | -3.3216 | -3.4034 | -4.1048 | -3.4266 | -3.1992 | -3.4598 | 0 | -3.89 | -3.3473 | -3.37 | -3.9957 | 0 | 0 | -3.9825 | -4.2405 | -3.3655 | -3.4656 | -4.3026 | -4.1154 | -4.2478 | 0 | 0 | -4.1291 | -4.1435 | -4.1409 | 0 | 0 | 0 | 0 | 0 | 0 | 0 | -4.208 | 0 | -3.9827 | 0 | -3.5276 | 0 | 0 | 0 | 0 | 0 | -3.5777 | 0 | -3.3265 | -3.1872 | 0 | 0 | -4.2039 | -3.8353 | 0 | 0 | 0 | 0 | 0 | 0 | 0 | 0 | 0 | 0 | 0 | 0 | 0 | 0 | 0 | 0 | -3.3161 | 0 | 0 | -3.228 | 0 | 0 | 0 | 0 | 0 | 0 | 0 | 0 | 0 | 0 | 0 | -3.4281 | 0 | 0 | 0 | 0 | 0 | -4.3016 | -4.1277 | 0 | 0 | 0 | 0 | 0 | -4.1549 | 0 | 0 | 0 | 0 | 0 | -1.9117 | -4.4191 | -2.1381 | 0 | 0 | 0 | -3.8665 | 0 | 0 | 0 | 0 | 0 | 0 | 0 | 0 | 0 | 0 | 0 | 0 | 0 | -4.2305 | 0 | -3.47 | 0 | 0 | 0 | -3.2605 | 0
46 | -3.3412 | -2.9199 | -3.2496 | -3.0333 | -3.2456 | -3.3645 | -4.8469 | 0 | 0 | 0 | 0 | 0 | -3.3149 | 0 | 0 | 0 | -3.7593 | -4.0944 | -3.6237 | -3.7567 | -3.8212 | -3.6023 | -3.3156 | -3.6594 | -2.7007 | 0 | 0 | -2.8915 | -4.3383 | -3.4756 | 0 | -3.5352 | -3.5553 | -3.4653 | -3.7935 | -3.4393 | -2.7397 | -2.4761 | -2.7765 | 0 | -3.9578 | -2.6503 | -2.6758 | -3.3357 | 0 | 0 | -3.3076 | -3.7292 | -3.3944 | -3.3586 | -3.6925 | -3.5473 | -4.4128 | 0 | 0 | -3.617 | -3.919 | -3.5873 | 0 | 0 | 0 | 0 | 0 | 0 | 0 | -3.6616 | 0 | -3.3804 | 0 | -2.8386 | 0 | 0 | 0 | 0 | 0 | -3.948 | 0 | -2.6237 | -2.4721 | 0 | 0 | -3.6012 | -3.6652 | 0 | 0 | 0 | 0 | 0 | 0 | 0 | 0 | 0 | 0 | 0 | 0 | 0 | 0 | 0 | 0 | -3.1591 | 0 | 0 | -2.9861 | 0 | 0 | 0 | 0 | 0 | 0 | 0 | 0 | 0 | 0 | 0 | -4.2281 | 0 | 0 | 0 | 0 | 0 | -3.7734 | -3.5245 | 0 | 0 | 0 | 0 | 0 | -3.5224 | 0 | 0 | 0 | 0 | 0 | -3.1401 | -3.7888 | -3.3068 | 0 | 0 | 0 | -3.4072 | 0 | 0 | 0 | 0 | 0 | 0 | 0 | 0 | 0 | 0 | 0 | 0 | 0 | -3.6781 | 0 | -3.5343 | 0 | 0 | 0 | -2.5585 | 0
47 | -5.1553 | -5.1641 | -5.2001 | -5.1217 | -5.166 | -5.0816 | -4.5783 | 0 | 0 | 0 | 0 | 0 | -5.0308 | 0 | 0 | 0 | -5.6366 | -5.1976 | -6.0115 | -5.5618 | -5.1887 | -5.8475 | -5.9258 | -6.0141 | -5.4363 | 0 | 0 | -5.5547 | -6.0833 | -5.7624 | 0 | -4.881 | -5.1362 | -5.081 | -4.953 | -5.8132 | -5.3629 | -5.2373 | -5.3858 | 0 | -5.1216 | -5.3121 | -5.3266 | -5.7933 | 0 | 0 | -5.7838 | -5.769 | -5.1189 | -5.1423 | -5.9904 | -5.8658 | -6.0439 | 0 | 0 | -5.6597 | -5.6357 | -5.6864 | 0 | 0 | 0 | 0 | 0 | 0 | 0 | -5.7515 | 0 | -5.8016 | 0 | -5.47 | 0 | 0 | 0 | 0 | 0 | -5.2066 | 0 | -5.3076 | -5.2029 | 0 | 0 | -5.5331 | -5.7569 | 0 | 0 | 0 | 0 | 0 | 0 | 0 | 0 | 0 | 0 | 0 | 0 | 0 | 0 | 0 | 0 | -5.1986 | 0 | 0 | -5.1863 | 0 | 0 | 0 | 0 | 0 | 0 | 0 | 0 | 0 | 0 | 0 | -5.1532 | 0 | 0 | 0 | 0 | 0 | -5.7412 | -5.7122 | 0 | 0 | 0 | 0 | 0 | -5.6297 | 0 | 0 | 0 | 0 | 0 | -3.5484 | -5.91 | -3.5294 | 0 | 0 | 0 | -5.7574 | 0 | 0 | 0 | 0 | 0 | 0 | 0 | 0 | 0 | 0 | 0 | 0 | 0 | -5.7801 | 0 | -4.8789 | 0 | 0 | 0 | -5.2396 | 0
48 | -4.9225 | -4.6063 | -4.869 | -4.6775 | -4.8635 | -4.9562 | -6.2987 | 0 | 0 | 0 | 0 | 0 | -4.8661 | 0 | 0 | 0 | -5.4115 | -5.6384 | -5.4088 | -5.4995 | -5.5639 | -5.4157 | -4.9643 | -5.4394 | -4.3042 | 0 | 0 | -4.4514 | -6.0594 | -5.0733 | 0 | -5.3408 | -5.1508 | -5.0069 | -5.3428 | -5.1377 | -4.3041 | -4.1228 | -4.3326 | 0 | -5.7284 | -4.2376 | -4.2566 | -5.0672 | 0 | 0 | -5.0093 | -5.5393 | -4.9479 | -4.8576 | -5.4269 | -5.2677 | -6.1451 | 0 | 0 | -5.3565 | -5.6102 | -5.2303 | 0 | 0 | 0 | 0 | 0 | 0 | 0 | -5.4259 | 0 | -5.1193 | 0 | -4.4078 | 0 | 0 | 0 | 0 | 0 | -5.7407 | 0 | -4.2242 | -4.1006 | 0 | 0 | -5.3024 | -5.7056 | 0 | 0 | 0 | 0 | 0 | 0 | 0 | 0 | 0 | 0 | 0 | 0 | 0 | 0 | 0 | 0 | -4.789 | 0 | 0 | -4.6484 | 0 | 0 | 0 | 0 | 0 | 0 | 0 | 0 | 0 | 0 | 0 | -5.8632 | 0 | 0 | 0 | 0 | 0 | -5.4368 | -5.1667 | 0 | 0 | 0 | 0 | 0 | -5.2505 | 0 | 0 | 0 | 0 | 0 | -4.8022 | -5.4193 | -4.9951 | 0 | 0 | 0 | -5.2782 | 0 | 0 | 0 | 0 | 0 | 0 | 0 | 0 | 0 | 0 | 0 | 0 | 0 | -5.3251 | 0 | -5.3711 | 0 | 0 | 0 | -4.1574 | 0
49 | -5.4645 | -5.1661 | -5.4287 | -5.1696 | -5.5166 | -5.5969 | -6.33 | 0 | 0 | 0 | 0 | 0 | -5.6301 | 0 | 0 | 0 | -5.0625 | -4.6325 | -4.1574 | -4.6215 | -5.2732 | -3.9986 | -3.8473 | -4.0961 | -3.4204 | 0 | 0 | -4.1771 | -4.7552 | -5.117 | 0 | -5.1613 | -5.7415 | -5.6133 | -5.7467 | -3.9772 | -3.4176 | -3.1896 | -3.4507 | 0 | -4.4697 | -3.3381 | -3.3608 | -3.97 | 0 | 0 | -3.987 | -5.6355 | -5.5903 | -5.662 | -5.3746 | -4.0859 | -4.9643 | 0 | 0 | -4.9608 | -4.8858 | -5.0122 | 0 | 0 | 0 | 0 | 0 | 0 | 0 | -4.9042 | 0 | -4.0001 | 0 | -3.5185 | 0 | 0 | 0 | 0 | 0 | -5.0793 | 0 | -3.3172 | -3.1777 | 0 | 0 | -5.1643 | -4.2259 | 0 | 0 | 0 | 0 | 0 | 0 | 0 | 0 | 0 | 0 | 0 | 0 | 0 | 0 | 0 | 0 | -5.3392 | 0 | 0 | -5.1862 | 0 | 0 | 0 | 0 | 0 | 0 | 0 | 0 | 0 | 0 | 0 | -5.8211 | 0 | 0 | 0 | 0 | 0 | -5.0486 | -4.8953 | 0 | 0 | 0 | 0 | 0 | -5.4862 | 0 | 0 | 0 | 0 | 0 | -5.2512 | -4.2001 | -4.8732 | 0 | 0 | 0 | -3.7904 | 0 | 0 | 0 | 0 | 0 | 0 | 0 | 0 | 0 | 0 | 0 | 0 | 0 | -4.9429 | 0 | -4.5552 | 0 | 0 | 0 | -3.2513 | 0
50 | -4.9087 | -4.5947 | -4.8749 | -4.5981 | -4.9705 | -5.0545 | -6.0676 | 0 | 0 | 0 | 0 | 0 | -5.0846 | 0 | 0 | 0 | -4.4136 | -4.0519 | -3.5633 | -4.0032 | -4.7257 | -3.4077 | -3.2788 | -3.4965 | -2.9082 | 0 | 0 | -3.5295 | -4.2042 | -4.4909 | 0 | -4.4306 | -5.2092 | -5.0948 | -5.2337 | -3.3791 | -2.9316 | -2.678 | -2.9673 | 0 | -3.8615 | -2.8449 | -2.8697 | -3.3753 | 0 | 0 | -3.4009 | -4.8962 | -5.0471 | -5.1032 | -4.7001 | -3.4982 | -4.455 | 0 | 0 | -4.2905 | -4.2936 | -4.3762 | 0 | 0 | 0 | 0 | 0 | 0 | 0 | -4.2215 | 0 | -3.4136 | 0 | -3.031 | 0 | 0 | 0 | 0 | 0 | -4.5199 | 0 | -2.8199 | -2.6718 | 0 | 0 | -4.4191 | -3.6075 | 0 | 0 | 0 | 0 | 0 | 0 | 0 | 0 | 0 | 0 | 0 | 0 | 0 | 0 | 0 | 0 | -4.774 | 0 | 0 | -4.6126 | 0 | 0 | 0 | 0 | 0 | 0 | 0 | 0 | 0 | 0 | 0 | -5.3683 | 0 | 0 | 0 | 0 | 0 | -4.3905 | -4.2591 | 0 | 0 | 0 | 0 | 0 | -4.7339 | 0 | 0 | 0 | 0 | 0 | -4.8262 | -3.5947 | -4.4354 | 0 | 0 | 0 | -3.197 | 0 | 0 | 0 | 0 | 0 | 0 | 0 | 0 | 0 | 0 | 0 | 0 | 0 | -4.3161 | 0 | -3.9417 | 0 | 0 | 0 | -2.7545 | 0
51 | -4.2028 | -3.9485 | -4.1801 | -3.9944 | -4.1783 | -4.2244 | -5.4205 | 0 | 0 | 0 | 0 | 0 | -4.182 | 0 | 0 | 0 | -4.379 | -4.4286 | -4.5479 | -4.3935 | -4.5265 | -4.4728 | -4.3612 | -4.5692 | -3.8218 | 0 | 0 | -3.8113 | -5.119 | -4.3474 | 0 | -3.7983 | -4.3694 | -4.3353 | -4.4413 | -4.3337 | -3.8038 | -3.5962 | -3.8349 | 0 | -4.2808 | -3.73 | -3.7511 | -4.2649 | 0 | 0 | -4.2564 | -4.3981 | -4.2776 | -4.2322 | -4.5302 | -4.4484 | -5.2685 | 0 | 0 | -4.306 | -4.5344 | -4.3367 | 0 | 0 | 0 | 0 | 0 | 0 | 0 | -4.3735 | 0 | -4.3156 | 0 | -3.906 | 0 | 0 | 0 | 0 | 0 | -4.5651 | 0 | -3.7124 | -3.5798 | 0 | 0 | -4.2532 | -4.4133 | 0 | 0 | 0 | 0 | 0 | 0 | 0 | 0 | 0 | 0 | 0 | 0 | 0 | 0 | 0 | 0 | -4.1122 | 0 | 0 | -3.9882 | 0 | 0 | 0 | 0 | 0 | 0 | 0 | 0 | 0 | 0 | 0 | -4.9308 | 0 | 0 | 0 | 0 | 0 | -4.4448 | -4.3273 | 0 | 0 | 0 | 0 | 0 | -4.2638 | 0 | 0 | 0 | 0 | 0 | -3.5916 | -4.5629 | -3.5125 | 0 | 0 | 0 | -4.3037 | 0 | 0 | 0 | 0 | 0 | 0 | 0 | 0 | 0 | 0 | 0 | 0 | 0 | -4.4278 | 0 | -3.903 | 0 | 0 | 0 | -3.646 | 0
52 | -4.5111 | -4.4737 | -4.5383 | -4.4429 | -4.5109 | -4.4428 | -4.0296 | 0 | 0 | 0 | 0 | 0 | -4.3865 | 0 | 0 | 0 | -5.0318 | -4.6768 | -5.2959 | -4.9414 | -4.553 | -5.1414 | -5.1821 | -5.2912 | -4.7274 | 0 | 0 | -4.87 | -5.3913 | -5.0923 | 0 | -4.3798 | -4.5136 | -4.4341 | -4.3775 | -5.1079 | -4.6968 | -4.5361 | -4.7232 | 0 | -4.6011 | -4.6361 | -4.6534 | -5.0891 | 0 | 0 | -5.0789 | -5.1114 | -4.4599 | -4.4883 | -5.3065 | -5.1581 | -5.3308 | 0 | 0 | -5.0201 | -5.0451 | -5.0488 | 0 | 0 | 0 | 0 | 0 | 0 | 0 | -5.0865 | 0 | -5.0947 | 0 | -4.8018 | 0 | 0 | 0 | 0 | 0 | -4.5847 | 0 | -4.626 | -4.5094 | 0 | 0 | -4.836 | -5.104 | 0 | 0 | 0 | 0 | 0 | 0 | 0 | 0 | 0 | 0 | 0 | 0 | 0 | 0 | 0 | 0 | -4.5254 | 0 | 0 | -4.5007 | 0 | 0 | 0 | 0 | 0 | 0 | 0 | 0 | 0 | 0 | 0 | -4.5422 | 0 | 0 | 0 | 0 | 0 | -5.1053 | -5.0489 | 0 | 0 | 0 | 0 | 0 | -4.9188 | 0 | 0 | 0 | 0 | 0 | -3.0862 | -5.2271 | -3.1625 | 0 | 0 | 0 | -5.0507 | 0 | 0 | 0 | 0 | 0 | 0 | 0 | 0 | 0 | 0 | 0 | 0 | 0 | -5.1425 | 0 | -4.3866 | 0 | 0 | 0 | -4.5587 | 0
53 | -4.1341 | -3.9825 | -4.1047 | -3.9775 | -4.1048 | -4.0811 | -3.1877 | 0 | 0 | 0 | 0 | 0 | -4.0666 | 0 | 0 | 0 | -4.6747 | -4.2215 | -4.2154 | -4.3003 | -3.9214 | -4.0286 | -4.028 | -4.183 | -3.5852 | 0 | 0 | -4.3114 | -4.3059 | -4.634 | 0 | -4.5146 | -4.1583 | -4.0042 | -4.0653 | -4.1063 | -3.6016 | -3.3833 | -3.6338 | 0 | -4.0853 | -3.5248 | -3.5468 | -4.0876 | 0 | 0 | -4.0829 | -4.9481 | -4.0634 | -4.1963 | -4.8773 | -4.1192 | -4.1423 | 0 | 0 | -4.5925 | -4.4715 | -4.6123 | 0 | 0 | 0 | 0 | 0 | 0 | 0 | -4.5851 | 0 | -4.0622 | 0 | -3.7032 | 0 | 0 | 0 | 0 | 0 | -3.8975 | 0 | -3.5055 | -3.3693 | 0 | 0 | -4.5581 | -4.1237 | 0 | 0 | 0 | 0 | 0 | 0 | 0 | 0 | 0 | 0 | 0 | 0 | 0 | 0 | 0 | 0 | -4.0817 | 0 | 0 | -4.0268 | 0 | 0 | 0 | 0 | 0 | 0 | 0 | 0 | 0 | 0 | 0 | -3.8696 | 0 | 0 | 0 | 0 | 0 | -4.6798 | -4.5323 | 0 | 0 | 0 | 0 | 0 | -4.7231 | 0 | 0 | 0 | 0 | 0 | -2.8629 | -4.3083 | -3.0159 | 0 | 0 | 0 | -3.9012 | 0 | 0 | 0 | 0 | 0 | 0 | 0 | 0 | 0 | 0 | 0 | 0 | 0 | -4.632 | 0 | -4.0552 | 0 | 0 | 0 | -3.4394 | 0
54 | -4.7513 | -4.6276 | -4.819 | -4.6032 | -4.852 | -4.8468 | -6.8519 | 0 | 0 | 0 | 0 | 0 | -4.8395 | 0 | 0 | 0 | -4.0863 | -3.9241 | -4.7312 | -4.1824 | -4.8961 | -4.5966 | -4.7835 | -4.7327 | -4.4086 | 0 | 0 | -3.8315 | -5.4042 | -4.5201 | 0 | -2.787 | -4.9623 | -5.088 | -4.8806 | -4.4631 | -4.3274 | -4.1473 | -4.3558 | 0 | -3.6191 | -4.2613 | -4.2802 | -4.4268 | 0 | 0 | -4.4749 | -4.0607 | -4.9739 | -4.8671 | -4.5365 | -4.6378 | -5.8798 | 0 | 0 | -4.0593 | -4.3548 | -4.2685 | 0 | 0 | 0 | 0 | 0 | 0 | 0 | -4.1445 | 0 | -4.5237 | 0 | -4.4312 | 0 | 0 | 0 | 0 | 0 | -4.7306 | 0 | -4.2481 | -4.1249 | 0 | 0 | -3.9721 | -4.2178 | 0 | 0 | 0 | 0 | 0 | 0 | 0 | 0 | 0 | 0 | 0 | 0 | 0 | 0 | 0 | 0 | -4.7424 | 0 | 0 | -4.6279 | 0 | 0 | 0 | 0 | 0 | 0 | 0 | 0 | 0 | 0 | 0 | -5.7035 | 0 | 0 | 0 | 0 | 0 | -4.229 | -4.3486 | 0 | 0 | 0 | 0 | 0 | -4.1116 | 0 | 0 | 0 | 0 | 0 | -4.0283 | -4.5445 | -3.3363 | 0 | 0 | 0 | -4.4051 | 0 | 0 | 0 | 0 | 0 | 0 | 0 | 0 | 0 | 0 | 0 | 0 | 0 | -4.357 | 0 | -3.2264 | 0 | 0 | 0 | -4.1812 | 0
55 | -5.3461 | -4.6838 | -5.1388 | -4.7592 | -5.3297 | -5.5757 | -5.2187 | 0 | 0 | 0 | 0 | 0 | -5.7045 | 0 | 0 | 0 | -4.9712 | -4.2951 | -1.7462 | -3.7235 | -4.5873 | -1.543 | -1.0153 | -1.5918 | -0.58169 | 0 | 0 | -3.1478 | -2.4392 | -4.575 | 0 | -6.9135 | -5.7808 | -5.3546 | -5.9762 | -1.7297 | -0.72442 | -0.3547 | -0.77175 | 0 | -4.1439 | -0.60523 | -0.63929 | -1.7427 | 0 | 0 | -1.7481 | -6.2837 | -5.4149 | -5.7481 | -5.0455 | -1.7611 | -2.3882 | 0 | 0 | -4.6868 | -4.1891 | -4.6152 | 0 | 0 | 0 | 0 | 0 | 0 | 0 | -4.3978 | 0 | -1.6938 | 0 | -0.81688 | 0 | 0 | 0 | 0 | 0 | -4.2698 | 0 | -0.56169 | -0.37399 | 0 | 0 | -5.3406 | -2.4623 | 0 | 0 | 0 | 0 | 0 | 0 | 0 | 0 | 0 | 0 | 0 | 0 | 0 | 0 | 0 | 0 | -5.0009 | 0 | 0 | -4.7416 | 0 | 0 | 0 | 0 | 0 | 0 | 0 | 0 | 0 | 0 | 0 | -5.0565 | 0 | 0 | 0 | 0 | 0 | -4.7231 | -4.2173 | 0 | 0 | 0 | 0 | 0 | -5.9293 | 0 | 0 | 0 | 0 | 0 | -6.118 | -2.1996 | -6.0156 | 0 | 0 | 0 | -1.248 | 0 | 0 | 0 | 0 | 0 | 0 | 0 | 0 | 0 | 0 | 0 | 0 | 0 | -4.3077 | 0 | -4.8664 | 0 | 0 | 0 | -0.49858 | 0
56 | -4.9309 | -4.5486 | -4.8652 | -4.6516 | -4.8612 | -4.9861 | -6.867 | 0 | 0 | 0 | 0 | 0 | -4.9271 | 0 | 0 | 0 | -5.2044 | -5.5173 | -5.2543 | -5.3099 | -5.5885 | -5.2644 | -4.8847 | -5.3063 | -4.1695 | 0 | 0 | -4.2459 | -6.0779 | -4.9467 | 0 | -4.9481 | -5.1844 | -5.1151 | -5.4108 | -4.9998 | -4.1356 | -3.9454 | -4.165 | 0 | -5.4748 | -4.0667 | -4.0864 | -4.8946 | 0 | 0 | -4.8522 | -5.3067 | -5.0356 | -4.9366 | -5.2427 | -5.1468 | -6.2648 | 0 | 0 | -5.1329 | -5.419 | -5.0503 | 0 | 0 | 0 | 0 | 0 | 0 | 0 | -5.2249 | 0 | -4.9635 | 0 | -4.2388 | 0 | 0 | 0 | 0 | 0 | -5.7252 | 0 | -4.0518 | -3.9252 | 0 | 0 | -5.22 | -5.3692 | 0 | 0 | 0 | 0 | 0 | 0 | 0 | 0 | 0 | 0 | 0 | 0 | 0 | 0 | 0 | 0 | -4.7754 | 0 | 0 | -4.5999 | 0 | 0 | 0 | 0 | 0 | 0 | 0 | 0 | 0 | 0 | 0 | -6.0588 | 0 | 0 | 0 | 0 | 0 | -5.2631 | -5.0182 | 0 | 0 | 0 | 0 | 0 | -5.1481 | 0 | 0 | 0 | 0 | 0 | -4.8301 | -5.3227 | -4.8249 | 0 | 0 | 0 | -5.0722 | 0 | 0 | 0 | 0 | 0 | 0 | 0 | 0 | 0 | 0 | 0 | 0 | 0 | -5.1424 | 0 | -4.9899 | 0 | 0 | 0 | -3.9851 | 0
57 | -4.3891 | -3.9113 | -4.2549 | -4.0786 | -4.2124 | -4.3651 | -5.4886 | 0 | 0 | 0 | 0 | 0 | -4.317 | 0 | 0 | 0 | -5.2246 | -5.6285 | -4.9864 | -5.2188 | -5.0403 | -5.0029 | -4.5795 | -5.0684 | -3.7151 | 0 | 0 | -4.2385 | -5.716 | -4.7521 | 0 | -5.2474 | -4.5538 | -4.4365 | -4.8489 | -4.8233 | -3.6897 | -3.4761 | -3.7215 | 0 | -5.5438 | -3.6143 | -3.6358 | -4.6682 | 0 | 0 | -4.6044 | -5.334 | -4.4163 | -4.4017 | -5.1015 | -4.9074 | -5.6622 | 0 | 0 | -5.1118 | -5.291 | -4.957 | 0 | 0 | 0 | 0 | 0 | 0 | 0 | -5.213 | 0 | -4.6975 | 0 | -3.7916 | 0 | 0 | 0 | 0 | 0 | -5.2774 | 0 | -3.5957 | -3.4611 | 0 | 0 | -5.3427 | -5.1037 | 0 | 0 | 0 | 0 | 0 | 0 | 0 | 0 | 0 | 0 | 0 | 0 | 0 | 0 | 0 | 0 | -4.1854 | 0 | 0 | -4.0033 | 0 | 0 | 0 | 0 | 0 | 0 | 0 | 0 | 0 | 0 | 0 | -5.2125 | 0 | 0 | 0 | 0 | 0 | -5.2657 | -4.8976 | 0 | 0 | 0 | 0 | 0 | -5.175 | 0 | 0 | 0 | 0 | 0 | -3.9792 | -5.2716 | -4.2889 | 0 | 0 | 0 | -4.79 | 0 | 0 | 0 | 0 | 0 | 0 | 0 | 0 | 0 | 0 | 0 | 0 | 0 | -5.0483 | 0 | -4.9828 | 0 | 0 | 0 | -3.5295 | 0
58 | -3.9506 | -3.5686 | -3.8725 | -3.6786 | -3.8562 | -3.959 | -5.2983 | 0 | 0 | 0 | 0 | 0 | -3.9273 | 0 | 0 | 0 | -4.3286 | -4.5691 | -4.3134 | -4.324 | -4.3861 | -4.2728 | -4.074 | -4.3639 | -3.4038 | 0 | 0 | -3.5966 | -5.0044 | -4.1407 | 0 | -3.9333 | -4.1242 | -4.0803 | -4.3073 | -4.1378 | -3.3865 | -3.1569 | -3.4198 | 0 | -4.3798 | -3.3065 | -3.3294 | -4.0213 | 0 | 0 | -3.9991 | -4.3459 | -4.0286 | -4.0018 | -4.353 | -4.2412 | -5.0945 | 0 | 0 | -4.2176 | -4.4494 | -4.2003 | 0 | 0 | 0 | 0 | 0 | 0 | 0 | -4.2967 | 0 | -4.0664 | 0 | -3.4873 | 0 | 0 | 0 | 0 | 0 | -4.4881 | 0 | -3.2854 | -3.1453 | 0 | 0 | -4.3099 | -4.2049 | 0 | 0 | 0 | 0 | 0 | 0 | 0 | 0 | 0 | 0 | 0 | 0 | 0 | 0 | 0 | 0 | -3.7981 | 0 | 0 | -3.6356 | 0 | 0 | 0 | 0 | 0 | 0 | 0 | 0 | 0 | 0 | 0 | -4.7617 | 0 | 0 | 0 | 0 | 0 | -4.3867 | -4.1752 | 0 | 0 | 0 | 0 | 0 | -4.2388 | 0 | 0 | 0 | 0 | 0 | -3.4407 | -4.4776 | -3.4758 | 0 | 0 | 0 | -4.064 | 0 | 0 | 0 | 0 | 0 | 0 | 0 | 0 | 0 | 0 | 0 | 0 | 0 | -4.2902 | 0 | -3.8916 | 0 | 0 | 0 | -3.2195 | 0
59 | -4.3652 | -4.2903 | -4.3763 | -4.2928 | -4.3313 | -4.2707 | -3.8039 | 0 | 0 | 0 | 0 | 0 | -4.2616 | 0 | 0 | 0 | -4.835 | -4.4649 | -5.1389 | -4.6902 | -4.2905 | -4.953 | -5.1741 | -5.1621 | -4.645 | 0 | 0 | -4.855 | -5.2709 | -5.0119 | 0 | -3.9232 | -4.3123 | -4.3189 | -4.158 | -5.017 | -4.5646 | -4.397 | -4.5917 | 0 | -4.1896 | -4.502 | -4.5199 | -4.9531 | 0 | 0 | -4.9637 | -4.8875 | -4.3628 | -4.4352 | -5.1518 | -5.0478 | -5.2141 | 0 | 0 | -4.8065 | -4.7724 | -4.8932 | 0 | 0 | 0 | 0 | 0 | 0 | 0 | -4.9056 | 0 | -4.9545 | 0 | -4.6692 | 0 | 0 | 0 | 0 | 0 | -4.2771 | 0 | -4.4908 | -4.3718 | 0 | 0 | -4.8127 | -4.6245 | 0 | 0 | 0 | 0 | 0 | 0 | 0 | 0 | 0 | 0 | 0 | 0 | 0 | 0 | 0 | 0 | -4.376 | 0 | 0 | -4.3375 | 0 | 0 | 0 | 0 | 0 | 0 | 0 | 0 | 0 | 0 | 0 | -4.2979 | 0 | 0 | 0 | 0 | 0 | -4.9565 | -4.938 | 0 | 0 | 0 | 0 | 0 | -4.8724 | 0 | 0 | 0 | 0 | 0 | -2.5375 | -5.1859 | -2.4553 | 0 | 0 | 0 | -4.8041 | 0 | 0 | 0 | 0 | 0 | 0 | 0 | 0 | 0 | 0 | 0 | 0 | 0 | -4.9833 | 0 | -3.8316 | 0 | 0 | 0 | -4.4236 | 0
60 | -3.994 | -3.9099 | -4.0064 | -3.8791 | -4.0106 | -3.9498 | -3.2883 | 0 | 0 | 0 | 0 | 0 | -3.9699 | 0 | 0 | 0 | -4.1515 | -3.5786 | -4.0006 | -3.7958 | -3.609 | -3.761 | -4.0295 | -3.9686 | -3.6656 | 0 | 0 | -4.1025 | -4.099 | -4.4071 | 0 | -3.456 | -3.9916 | -3.9569 | -3.7976 | -3.904 | -3.6405 | -3.4243 | -3.6725 | 0 | -3.2629 | -3.5643 | -3.5861 | -3.885 | 0 | 0 | -3.9207 | -4.3339 | -3.9994 | -4.129 | -4.5118 | -3.9285 | -4.0696 | 0 | 0 | -4.0795 | -3.9756 | -4.2289 | 0 | 0 | 0 | 0 | 0 | 0 | 0 | -4.0928 | 0 | -3.8755 | 0 | -3.7422 | 0 | 0 | 0 | 0 | 0 | -3.4677 | 0 | -3.5453 | -3.4098 | 0 | 0 | -4.0574 | -3.5399 | 0 | 0 | 0 | 0 | 0 | 0 | 0 | 0 | 0 | 0 | 0 | 0 | 0 | 0 | 0 | 0 | -3.9895 | 0 | 0 | -3.9443 | 0 | 0 | 0 | 0 | 0 | 0 | 0 | 0 | 0 | 0 | 0 | -3.7273 | 0 | 0 | 0 | 0 | 0 | -4.2142 | -4.2168 | 0 | 0 | 0 | 0 | 0 | -4.2681 | 0 | 0 | 0 | 0 | 0 | -2.3869 | -4.0433 | -2.2094 | 0 | 0 | 0 | -3.6058 | 0 | 0 | 0 | 0 | 0 | 0 | 0 | 0 | 0 | 0 | 0 | 0 | 0 | -4.2555 | 0 | -3.1636 | 0 | 0 | 0 | -3.4791 | 0
61 | -3.7065 | -3.6252 | -3.717 | -3.6132 | -3.6888 | -3.6283 | -3.2196 | 0 | 0 | 0 | 0 | 0 | -3.5953 | 0 | 0 | 0 | -4.1919 | -3.8696 | -4.4008 | -4.048 | -3.6427 | -4.2253 | -4.3721 | -4.3985 | -3.9438 | 0 | 0 | -4.1112 | -4.5097 | -4.2978 | 0 | -3.4335 | -3.6917 | -3.6446 | -3.5664 | -4.2614 | -3.9295 | -3.7285 | -3.96 | 0 | -3.6678 | -3.8576 | -3.8781 | -4.2261 | 0 | 0 | -4.2332 | -4.1905 | -3.6683 | -3.7297 | -4.4365 | -4.297 | -4.4384 | 0 | 0 | -4.1377 | -4.1761 | -4.222 | 0 | 0 | 0 | 0 | 0 | 0 | 0 | -4.1931 | 0 | -4.2262 | 0 | -4.0321 | 0 | 0 | 0 | 0 | 0 | -3.6429 | 0 | -3.841 | -3.7107 | 0 | 0 | -3.976 | -4.0522 | 0 | 0 | 0 | 0 | 0 | 0 | 0 | 0 | 0 | 0 | 0 | 0 | 0 | 0 | 0 | 0 | -3.7017 | 0 | 0 | -3.6645 | 0 | 0 | 0 | 0 | 0 | 0 | 0 | 0 | 0 | 0 | 0 | -3.6747 | 0 | 0 | 0 | 0 | 0 | -4.2635 | -4.2265 | 0 | 0 | 0 | 0 | 0 | -4.0491 | 0 | 0 | 0 | 0 | 0 | -2.1791 | -4.4107 | -2.2324 | 0 | 0 | 0 | -4.1054 | 0 | 0 | 0 | 0 | 0 | 0 | 0 | 0 | 0 | 0 | 0 | 0 | 0 | -4.3135 | 0 | -3.4196 | 0 | 0 | 0 | -3.7745 | 0
62 | -4.6524 | -4.2921 | -4.5851 | -4.3982 | -4.5654 | -4.6671 | -6.0905 | 0 | 0 | 0 | 0 | 0 | -4.6343 | 0 | 0 | 0 | -4.9916 | -5.2056 | -5.0592 | -5.024 | -5.1464 | -5.0271 | -4.8054 | -5.1186 | -4.0846 | 0 | 0 | -4.2493 | -5.7783 | -4.8223 | 0 | -4.567 | -4.83 | -4.7984 | -4.9991 | -4.8605 | -4.0306 | -3.8349 | -4.0605 | 0 | -5.046 | -3.9601 | -3.9803 | -4.741 | 0 | 0 | -4.7132 | -5.0691 | -4.7494 | -4.703 | -5.0674 | -4.9755 | -5.9035 | 0 | 0 | -4.9127 | -5.1214 | -4.874 | 0 | 0 | 0 | 0 | 0 | 0 | 0 | -5.0156 | 0 | -4.7935 | 0 | -4.1335 | 0 | 0 | 0 | 0 | 0 | -5.2518 | 0 | -3.9444 | -3.8159 | 0 | 0 | -5.063 | -4.9576 | 0 | 0 | 0 | 0 | 0 | 0 | 0 | 0 | 0 | 0 | 0 | 0 | 0 | 0 | 0 | 0 | -4.5149 | 0 | 0 | -4.3545 | 0 | 0 | 0 | 0 | 0 | 0 | 0 | 0 | 0 | 0 | 0 | -5.5256 | 0 | 0 | 0 | 0 | 0 | -5.0731 | -4.8656 | 0 | 0 | 0 | 0 | 0 | -4.994 | 0 | 0 | 0 | 0 | 0 | -4.1141 | -5.1904 | -4.0757 | 0 | 0 | 0 | -4.8182 | 0 | 0 | 0 | 0 | 0 | 0 | 0 | 0 | 0 | 0 | 0 | 0 | 0 | -4.9643 | 0 | -4.525 | 0 | 0 | 0 | -3.8778 | 0
63 | -4.9947 | -4.7542 | -4.9905 | -4.7599 | -5.0424 | -5.0922 | -6.3046 | 0 | 0 | 0 | 0 | 0 | -5.094 | 0 | 0 | 0 | -4.6616 | -4.4258 | -4.4382 | -4.4821 | -5.0313 | -4.3092 | -4.248 | -4.4137 | -3.8074 | 0 | 0 | -4.0111 | -5.0545 | -4.7913 | 0 | -4.2281 | -5.2311 | -5.1916 | -5.2319 | -4.222 | -3.7805 | -3.5716 | -3.8117 | 0 | -4.2375 | -3.7063 | -3.7275 | -4.193 | 0 | 0 | -4.2109 | -4.9403 | -5.134 | -5.1253 | -4.9701 | -4.3519 | -5.3241 | 0 | 0 | -4.5884 | -4.6915 | -4.6736 | 0 | 0 | 0 | 0 | 0 | 0 | 0 | -4.6001 | 0 | -4.2471 | 0 | -3.8826 | 0 | 0 | 0 | 0 | 0 | -4.9046 | 0 | -3.6885 | -3.5555 | 0 | 0 | -4.6465 | -4.3152 | 0 | 0 | 0 | 0 | 0 | 0 | 0 | 0 | 0 | 0 | 0 | 0 | 0 | 0 | 0 | 0 | -4.9088 | 0 | 0 | -4.7728 | 0 | 0 | 0 | 0 | 0 | 0 | 0 | 0 | 0 | 0 | 0 | -5.6173 | 0 | 0 | 0 | 0 | 0 | -4.7082 | -4.6349 | 0 | 0 | 0 | 0 | 0 | -4.8429 | 0 | 0 | 0 | 0 | 0 | -4.5714 | -4.4071 | -4.1848 | 0 | 0 | 0 | -4.1167 | 0 | 0 | 0 | 0 | 0 | 0 | 0 | 0 | 0 | 0 | 0 | 0 | 0 | -4.6864 | 0 | -4.0832 | 0 | 0 | 0 | -3.6222 | 0
64 | -3.8975 | -3.5158 | -3.8192 | -3.6216 | -3.8065 | -3.9103 | -5.2547 | 0 | 0 | 0 | 0 | 0 | -3.8681 | 0 | 0 | 0 | -4.3046 | -4.5606 | -4.2611 | -4.3076 | -4.3597 | -4.2287 | -3.9851 | -4.3055 | -3.331 | 0 | 0 | -3.5228 | -4.9451 | -4.0786 | 0 | -3.9846 | -4.0836 | -4.0171 | -4.2779 | -4.0745 | -3.3294 | -3.0968 | -3.3631 | 0 | -4.4137 | -3.2487 | -3.2717 | -3.9666 | 0 | 0 | -3.9392 | -4.3221 | -3.9615 | -3.9276 | -4.3068 | -4.1804 | -5.0263 | 0 | 0 | -4.1923 | -4.44 | -4.1607 | 0 | 0 | 0 | 0 | 0 | 0 | 0 | -4.2617 | 0 | -4.0114 | 0 | -3.4301 | 0 | 0 | 0 | 0 | 0 | -4.4756 | 0 | -3.227 | -3.086 | 0 | 0 | -4.2406 | -4.23 | 0 | 0 | 0 | 0 | 0 | 0 | 0 | 0 | 0 | 0 | 0 | 0 | 0 | 0 | 0 | 0 | -3.7412 | 0 | 0 | -3.58 | 0 | 0 | 0 | 0 | 0 | 0 | 0 | 0 | 0 | 0 | 0 | -4.7272 | 0 | 0 | 0 | 0 | 0 | -4.3484 | -4.1224 | 0 | 0 | 0 | 0 | 0 | -4.1705 | 0 | 0 | 0 | 0 | 0 | -3.489 | -4.4093 | -3.5769 | 0 | 0 | 0 | -4.0318 | 0 | 0 | 0 | 0 | 0 | 0 | 0 | 0 | 0 | 0 | 0 | 0 | 0 | -4.2514 | 0 | -3.9577 | 0 | 0 | 0 | -3.1612 | 0
65 | -2.8384 | -2.9558 | -2.93 | -2.8212 | -2.943 | -2.783 | -1.934 | 0 | 0 | 0 | 0 | 0 | -2.6998 | 0 | 0 | 0 | -3.1357 | -2.5523 | -3.4486 | -2.9832 | -2.5514 | -3.2203 | -3.4267 | -3.3603 | -3.3656 | 0 | 0 | -3.2243 | -3.2592 | -3.3722 | 0 | -2.3282 | -2.8363 | -2.7148 | -2.5646 | -3.2464 | -3.459 | -3.2333 | -3.492 | 0 | -2.5082 | -3.3802 | -3.4027 | -3.3288 | 0 | 0 | -3.3534 | -3.0407 | -2.7147 | -2.7571 | -3.4554 | -3.2879 | -3.1987 | 0 | 0 | -3.0938 | -3.2055 | -3.2542 | 0 | 0 | 0 | 0 | 0 | 0 | 0 | -3.0593 | 0 | -3.3237 | 0 | -3.5602 | 0 | 0 | 0 | 0 | 0 | -2.4771 | 0 | -3.3596 | -3.2209 | 0 | 0 | -2.4395 | -3.279 | 0 | 0 | 0 | 0 | 0 | 0 | 0 | 0 | 0 | 0 | 0 | 0 | 0 | 0 | 0 | 0 | -2.9103 | 0 | 0 | -2.9454 | 0 | 0 | 0 | 0 | 0 | 0 | 0 | 0 | 0 | 0 | 0 | -2.5865 | 0 | 0 | 0 | 0 | 0 | -3.1381 | -3.218 | 0 | 0 | 0 | 0 | 0 | -2.6592 | 0 | 0 | 0 | 0 | 0 | -1.4593 | -3.1973 | -1.602 | 0 | 0 | 0 | -3.2106 | 0 | 0 | 0 | 0 | 0 | 0 | 0 | 0 | 0 | 0 | 0 | 0 | 0 | -3.3494 | 0 | -2.6147 | 0 | 0 | 0 | -3.2937 | 0
66 | -6.0158 | -5.6903 | -5.9569 | -5.7914 | -5.9264 | -6.0307 | -7.3922 | 0 | 0 | 0 | 0 | 0 | -5.9734 | 0 | 0 | 0 | -6.495 | -6.6903 | -6.6164 | -6.5959 | -6.6919 | -6.6209 | -6.2388 | -6.6894 | -5.4028 | 0 | 0 | -5.6251 | -7.3395 | -6.2285 | 0 | -6.2453 | -6.201 | -6.1315 | -6.3729 | -6.3647 | -5.302 | -5.1732 | -5.3253 | 0 | -6.6878 | -5.2503 | -5.2651 | -6.2466 | 0 | 0 | -6.1886 | -6.7158 | -6.099 | -6.0166 | -6.6011 | -6.4926 | -7.4532 | 0 | 0 | -6.4787 | -6.6336 | -6.3389 | 0 | 0 | 0 | 0 | 0 | 0 | 0 | -6.6167 | 0 | -6.3034 | 0 | -5.4089 | 0 | 0 | 0 | 0 | 0 | -6.8633 | 0 | -5.2453 | -5.1395 | 0 | 0 | -6.6945 | -6.7056 | 0 | 0 | 0 | 0 | 0 | 0 | 0 | 0 | 0 | 0 | 0 | 0 | 0 | 0 | 0 | 0 | -5.8958 | 0 | 0 | -5.7456 | 0 | 0 | 0 | 0 | 0 | 0 | 0 | 0 | 0 | 0 | 0 | -6.9652 | 0 | 0 | 0 | 0 | 0 | -6.5933 | -6.3319 | 0 | 0 | 0 | 0 | 0 | -6.6105 | 0 | 0 | 0 | 0 | 0 | -5.5281 | -6.6889 | -5.5302 | 0 | 0 | 0 | -6.4371 | 0 | 0 | 0 | 0 | 0 | 0 | 0 | 0 | 0 | 0 | 0 | 0 | 0 | -6.4318 | 0 | -6.1515 | 0 | 0 | 0 | -5.1774 | 0
67 | -5.2862 | -4.908 | -5.2055 | -5.0247 | -5.1795 | -5.3012 | -6.7044 | 0 | 0 | 0 | 0 | 0 | -5.2404 | 0 | 0 | 0 | -5.8332 | -6.117 | -5.8254 | -5.9084 | -5.9612 | -5.8378 | -5.4239 | -5.8925 | -4.6182 | 0 | 0 | -4.8898 | -6.565 | -5.4939 | 0 | -5.6943 | -5.4864 | -5.3918 | -5.7084 | -5.5921 | -4.562 | -4.3942 | -4.5891 | 0 | -6.1048 | -4.4993 | -4.5172 | -5.4719 | 0 | 0 | -5.4134 | -5.9959 | -5.3505 | -5.2801 | -5.8503 | -5.713 | -6.6431 | 0 | 0 | -5.7773 | -5.9758 | -5.6397 | 0 | 0 | 0 | 0 | 0 | 0 | 0 | -5.8892 | 0 | -5.5234 | 0 | -4.6666 | 0 | 0 | 0 | 0 | 0 | -6.1494 | 0 | -4.4881 | -4.3691 | 0 | 0 | -5.9426 | -5.9672 | 0 | 0 | 0 | 0 | 0 | 0 | 0 | 0 | 0 | 0 | 0 | 0 | 0 | 0 | 0 | 0 | -5.134 | 0 | 0 | -4.9709 | 0 | 0 | 0 | 0 | 0 | 0 | 0 | 0 | 0 | 0 | 0 | -6.2446 | 0 | 0 | 0 | 0 | 0 | -5.8992 | -5.6057 | 0 | 0 | 0 | 0 | 0 | -5.8398 | 0 | 0 | 0 | 0 | 0 | -4.954 | -5.9463 | -5.0677 | 0 | 0 | 0 | -5.651 | 0 | 0 | 0 | 0 | 0 | 0 | 0 | 0 | 0 | 0 | 0 | 0 | 0 | -5.7324 | 0 | -5.5923 | 0 | 0 | 0 | -4.421 | 0
68 | -5.0588 | -5.0696 | -5.104 | -5.0253 | -5.0707 | -4.984 | -4.4544 | 0 | 0 | 0 | 0 | 0 | -4.9331 | 0 | 0 | 0 | -5.5406 | -5.0969 | -5.9099 | -5.4601 | -5.0775 | -5.7429 | -5.8293 | -5.9101 | -5.352 | 0 | 0 | -5.4688 | -5.9711 | -5.6699 | 0 | -4.7815 | -5.0377 | -4.9811 | -4.8516 | -5.7142 | -5.2839 | -5.1541 | -5.3072 | 0 | -5.0173 | -5.2319 | -5.2467 | -5.6965 | 0 | 0 | -5.6884 | -5.6642 | -5.0189 | -5.0453 | -5.8918 | -5.765 | -5.9273 | 0 | 0 | -5.5604 | -5.5384 | -5.5922 | 0 | 0 | 0 | 0 | 0 | 0 | 0 | -5.6484 | 0 | -5.7036 | 0 | -5.3907 | 0 | 0 | 0 | 0 | 0 | -5.0925 | 0 | -5.2267 | -5.1206 | 0 | 0 | -5.4202 | -5.6516 | 0 | 0 | 0 | 0 | 0 | 0 | 0 | 0 | 0 | 0 | 0 | 0 | 0 | 0 | 0 | 0 | -5.1024 | 0 | 0 | -5.0916 | 0 | 0 | 0 | 0 | 0 | 0 | 0 | 0 | 0 | 0 | 0 | -5.0403 | 0 | 0 | 0 | 0 | 0 | -5.6421 | -5.6163 | 0 | 0 | 0 | 0 | 0 | -5.5195 | 0 | 0 | 0 | 0 | 0 | -3.4466 | -5.8084 | -3.435 | 0 | 0 | 0 | -5.6543 | 0 | 0 | 0 | 0 | 0 | 0 | 0 | 0 | 0 | 0 | 0 | 0 | 0 | -5.6859 | 0 | -4.7835 | 0 | 0 | 0 | -5.1588 | 0
69 | -2.8936 | -2.8171 | -2.9139 | -2.7722 | -2.9178 | -2.8558 | -2.6809 | 0 | 0 | 0 | 0 | 0 | -2.7791 | 0 | 0 | 0 | -3.33 | -3.0766 | -3.4339 | -3.216 | -2.8783 | -3.2806 | -3.2888 | -3.3877 | -3.0308 | 0 | 0 | -3.0647 | -3.5293 | -3.3384 | 0 | -2.8033 | -2.9586 | -2.8271 | -2.8743 | -3.2443 | -3.1169 | -2.8731 | -3.1516 | 0 | -3.0208 | -3.033 | -3.0569 | -3.2625 | 0 | 0 | -3.2633 | -3.2576 | -2.8095 | -2.8337 | -3.4836 | -3.3005 | -3.4738 | 0 | 0 | -3.2476 | -3.4173 | -3.3255 | 0 | 0 | 0 | 0 | 0 | 0 | 0 | -3.2351 | 0 | -3.2681 | 0 | -3.2169 | 0 | 0 | 0 | 0 | 0 | -2.8941 | 0 | -3.0096 | -2.8647 | 0 | 0 | -2.8011 | -3.3817 | 0 | 0 | 0 | 0 | 0 | 0 | 0 | 0 | 0 | 0 | 0 | 0 | 0 | 0 | 0 | 0 | -2.8712 | 0 | 0 | -2.8365 | 0 | 0 | 0 | 0 | 0 | 0 | 0 | 0 | 0 | 0 | 0 | -2.99 | 0 | 0 | 0 | 0 | 0 | -3.3251 | -3.2684 | 0 | 0 | 0 | 0 | 0 | -2.9077 | 0 | 0 | 0 | 0 | 0 | -1.9254 | -3.3438 | -2.1535 | 0 | 0 | 0 | -3.2131 | 0 | 0 | 0 | 0 | 0 | 0 | 0 | 0 | 0 | 0 | 0 | 0 | 0 | -3.4196 | 0 | -2.9584 | 0 | 0 | 0 | -2.9439 | 0
70 | -2.6196 | -2.636 | -2.6738 | -2.5808 | -2.6518 | -2.5206 | -1.7769 | 0 | 0 | 0 | 0 | 0 | -2.5419 | 0 | 0 | 0 | -2.7434 | -2.1672 | -3.1545 | -2.4932 | -2.1205 | -2.8681 | -3.4491 | -3.1312 | -3.2102 | 0 | 0 | -3.1818 | -3.1082 | -3.2333 | 0 | -1.3622 | -2.5185 | -2.5944 | -2.2268 | -3.0877 | -3.1895 | -2.9495 | -3.2238 | 0 | -1.6834 | -3.1066 | -3.1303 | -3.0663 | 0 | 0 | -3.1361 | -2.5924 | -2.6229 | -2.7475 | -3.1543 | -3.0979 | -3.0929 | 0 | 0 | -2.6642 | -2.669 | -2.95 | 0 | 0 | 0 | 0 | 0 | 0 | 0 | -2.7053 | 0 | -3.0595 | 0 | -3.2897 | 0 | 0 | 0 | 0 | 0 | -1.946 | 0 | -3.0838 | -2.9402 | 0 | 0 | -2.4485 | -2.2861 | 0 | 0 | 0 | 0 | 0 | 0 | 0 | 0 | 0 | 0 | 0 | 0 | 0 | 0 | 0 | 0 | -2.6755 | 0 | 0 | -2.6694 | 0 | 0 | 0 | 0 | 0 | 0 | 0 | 0 | 0 | 0 | 0 | -2.2523 | 0 | 0 | 0 | 0 | 0 | -2.8545 | -3.0144 | 0 | 0 | 0 | 0 | 0 | -2.6119 | 0 | 0 | 0 | 0 | 0 | -0.45638 | -3.1551 | -0.21228 | 0 | 0 | 0 | -2.7221 | 0 | 0 | 0 | 0 | 0 | 0 | 0 | 0 | 0 | 0 | 0 | 0 | 0 | -3.0373 | 0 | -1.4527 | 0 | 0 | 0 | -3.0181 | 0
71 | -5.7544 | -5.7524 | -5.7776 | -5.6837 | -5.7783 | -5.7076 | -4.487 | 0 | 0 | 0 | 0 | 0 | -5.643 | 0 | 0 | 0 | -6.3836 | -5.7568 | -6.0815 | -6.0965 | -5.6702 | -5.9137 | -5.7528 | -6.0326 | -5.3062 | 0 | 0 | -5.9687 | -6.0342 | -6.3023 | 0 | -6.3819 | -5.7822 | -5.5577 | -5.609 | -5.8754 | -5.2916 | -5.1623 | -5.3149 | 0 | -5.8867 | -5.2398 | -5.2546 | -5.9084 | 0 | 0 | -5.8731 | -6.821 | -5.634 | -5.7128 | -6.6896 | -5.907 | -5.8651 | 0 | 0 | -6.4005 | -6.2193 | -6.3236 | 0 | 0 | 0 | 0 | 0 | 0 | 0 | -6.4098 | 0 | -5.8865 | 0 | -5.3985 | 0 | 0 | 0 | 0 | 0 | -5.6927 | 0 | -5.2347 | -5.1287 | 0 | 0 | -6.2626 | -6.2805 | 0 | 0 | 0 | 0 | 0 | 0 | 0 | 0 | 0 | 0 | 0 | 0 | 0 | 0 | 0 | 0 | -5.7697 | 0 | 0 | -5.7649 | 0 | 0 | 0 | 0 | 0 | 0 | 0 | 0 | 0 | 0 | 0 | -5.4685 | 0 | 0 | 0 | 0 | 0 | -6.3933 | -6.2387 | 0 | 0 | 0 | 0 | 0 | -6.4768 | 0 | 0 | 0 | 0 | 0 | -4.5233 | -5.976 | -4.7302 | 0 | 0 | 0 | -5.8659 | 0 | 0 | 0 | 0 | 0 | 0 | 0 | 0 | 0 | 0 | 0 | 0 | 0 | -6.3483 | 0 | -5.9779 | 0 | 0 | 0 | -5.1668 | 0
72 | -3.2541 | -3.2703 | -3.3108 | -3.2177 | -3.2877 | -3.1671 | -2.5877 | 0 | 0 | 0 | 0 | 0 | -3.1795 | 0 | 0 | 0 | -3.3763 | -2.8235 | -3.8219 | -3.1723 | -2.8623 | -3.5585 | -4.06 | -3.8068 | -3.7648 | 0 | 0 | -3.7258 | -3.8293 | -3.8292 | 0 | -2.0568 | -3.1748 | -3.2436 | -2.8993 | -3.7252 | -3.7208 | -3.5088 | -3.7524 | 0 | -2.4007 | -3.6458 | -3.6673 | -3.7009 | 0 | 0 | -3.7588 | -3.2852 | -3.2693 | -3.367 | -3.8008 | -3.7505 | -3.8424 | 0 | 0 | -3.3223 | -3.3248 | -3.5676 | 0 | 0 | 0 | 0 | 0 | 0 | 0 | -3.3808 | 0 | -3.7024 | 0 | -3.8228 | 0 | 0 | 0 | 0 | 0 | -2.7116 | 0 | -3.6275 | -3.4934 | 0 | 0 | -3.1491 | -3.0349 | 0 | 0 | 0 | 0 | 0 | 0 | 0 | 0 | 0 | 0 | 0 | 0 | 0 | 0 | 0 | 0 | -3.3109 | 0 | 0 | -3.3001 | 0 | 0 | 0 | 0 | 0 | 0 | 0 | 0 | 0 | 0 | 0 | -3.0016 | 0 | 0 | 0 | 0 | 0 | -3.4975 | -3.6351 | 0 | 0 | 0 | 0 | 0 | -3.3032 | 0 | 0 | 0 | 0 | 0 | -1.1926 | -3.7952 | -0.92809 | 0 | 0 | 0 | -3.4157 | 0 | 0 | 0 | 0 | 0 | 0 | 0 | 0 | 0 | 0 | 0 | 0 | 0 | -3.6558 | 0 | -2.146 | 0 | 0 | 0 | -3.5612 | 0
73 | -4.7822 | -4.3321 | -4.6508 | -4.4963 | -4.5973 | -4.7386 | -5.5874 | 0 | 0 | 0 | 0 | 0 | -4.6888 | 0 | 0 | 0 | -5.7267 | -6.0757 | -5.5068 | -5.7137 | -5.4337 | -5.5198 | -5.0922 | -5.5952 | -4.1858 | 0 | 0 | -4.7799 | -6.1765 | -5.2425 | 0 | -5.7696 | -4.9151 | -4.7906 | -5.1853 | -5.3459 | -4.1382 | -3.9481 | -4.1675 | 0 | -6.0156 | -4.0693 | -4.089 | -5.1885 | 0 | 0 | -5.1174 | -5.8828 | -4.7919 | -4.7872 | -5.6258 | -5.4194 | -6.0797 | 0 | 0 | -5.6356 | -5.7583 | -5.4551 | 0 | 0 | 0 | 0 | 0 | 0 | 0 | -5.7523 | 0 | -5.2105 | 0 | -4.2414 | 0 | 0 | 0 | 0 | 0 | -5.6884 | 0 | -4.0545 | -3.9279 | 0 | 0 | -5.9044 | -5.6267 | 0 | 0 | 0 | 0 | 0 | 0 | 0 | 0 | 0 | 0 | 0 | 0 | 0 | 0 | 0 | 0 | -4.5941 | 0 | 0 | -4.4255 | 0 | 0 | 0 | 0 | 0 | 0 | 0 | 0 | 0 | 0 | 0 | -5.5075 | 0 | 0 | 0 | 0 | 0 | -5.7798 | -5.4023 | 0 | 0 | 0 | 0 | 0 | -5.733 | 0 | 0 | 0 | 0 | 0 | -4.2073 | -5.7924 | -4.5432 | 0 | 0 | 0 | -5.3148 | 0 | 0 | 0 | 0 | 0 | 0 | 0 | 0 | 0 | 0 | 0 | 0 | 0 | -5.547 | 0 | -5.4462 | 0 | 0 | 0 | -3.9878 | 0
74 | -2.6127 | -2.5829 | -2.6541 | -2.5394 | -2.6409 | -2.5377 | -2.1183 | 0 | 0 | 0 | 0 | 0 | -2.542 | 0 | 0 | 0 | -2.7479 | -2.2869 | -3.0871 | -2.5373 | -2.2416 | -2.8364 | -3.2884 | -3.0622 | -3.0378 | 0 | 0 | -2.9983 | -3.1303 | -3.1343 | 0 | -1.5388 | -2.5657 | -2.6077 | -2.341 | -2.9932 | -3.0404 | -2.7926 | -3.0756 | 0 | -1.8753 | -2.9554 | -2.9797 | -2.9734 | 0 | 0 | -3.0306 | -2.6019 | -2.6158 | -2.7113 | -3.0927 | -3.0209 | -3.1357 | 0 | 0 | -2.6593 | -2.7241 | -2.9067 | 0 | 0 | 0 | 0 | 0 | 0 | 0 | -2.6893 | 0 | -2.975 | 0 | -3.1402 | 0 | 0 | 0 | 0 | 0 | -2.1036 | 0 | -2.9313 | -2.7851 | 0 | 0 | -2.4132 | -2.3829 | 0 | 0 | 0 | 0 | 0 | 0 | 0 | 0 | 0 | 0 | 0 | 0 | 0 | 0 | 0 | 0 | -2.6397 | 0 | 0 | -2.6151 | 0 | 0 | 0 | 0 | 0 | 0 | 0 | 0 | 0 | 0 | 0 | -2.4265 | 0 | 0 | 0 | 0 | 0 | -2.835 | -2.9461 | 0 | 0 | 0 | 0 | 0 | -2.5569 | 0 | 0 | 0 | 0 | 0 | -0.78969 | -3.0805 | -0.61574 | 0 | 0 | 0 | -2.6954 | 0 | 0 | 0 | 0 | 0 | 0 | 0 | 0 | 0 | 0 | 0 | 0 | 0 | -2.995 | 0 | -1.6573 | 0 | 0 | 0 | -2.8658 | 0
75 | -4.3528 | -3.8803 | -4.2162 | -4.0469 | -4.1705 | -4.3192 | -5.2967 | 0 | 0 | 0 | 0 | 0 | -4.268 | 0 | 0 | 0 | -5.2582 | -5.6505 | -4.9958 | -5.2404 | -4.9955 | -5.0108 | -4.5797 | -5.077 | -3.7134 | 0 | 0 | -4.2786 | -5.6897 | -4.7639 | 0 | -5.3194 | -4.5052 | -4.3753 | -4.7969 | -4.8379 | -3.6923 | -3.4788 | -3.7241 | 0 | -5.579 | -3.6169 | -3.6384 | -4.6844 | 0 | 0 | -4.6173 | -5.3718 | -4.3632 | -4.357 | -5.1237 | -4.9144 | -5.6036 | 0 | 0 | -5.1455 | -5.3096 | -4.981 | 0 | 0 | 0 | 0 | 0 | 0 | 0 | -5.2446 | 0 | -4.7081 | 0 | -3.7942 | 0 | 0 | 0 | 0 | 0 | -5.2438 | 0 | -3.5983 | -3.4638 | 0 | 0 | -5.3674 | -5.1324 | 0 | 0 | 0 | 0 | 0 | 0 | 0 | 0 | 0 | 0 | 0 | 0 | 0 | 0 | 0 | 0 | -4.1504 | 0 | 0 | -3.9738 | 0 | 0 | 0 | 0 | 0 | 0 | 0 | 0 | 0 | 0 | 0 | -5.1196 | 0 | 0 | 0 | 0 | 0 | -5.2944 | -4.9163 | 0 | 0 | 0 | 0 | 0 | -5.1969 | 0 | 0 | 0 | 0 | 0 | -3.9029 | -5.288 | -4.2599 | 0 | 0 | 0 | -4.8042 | 0 | 0 | 0 | 0 | 0 | 0 | 0 | 0 | 0 | 0 | 0 | 0 | 0 | -5.0726 | 0 | -5.0305 | 0 | 0 | 0 | -3.5321 | 0
76 | -7.2095 | -6.9651 | -7.1587 | -6.9778 | -7.1944 | -7.2731 | -7.2878 | 0 | 0 | 0 | 0 | 0 | -7.2101 | 0 | 0 | 0 | -7.687 | -7.3685 | -6.8461 | -7.4116 | -7.5077 | -6.7928 | -6.1892 | -6.8175 | -5.515 | 0 | 0 | -6.5017 | -7.2829 | -7.2906 | 0 | -8.3969 | -7.4432 | -7.1448 | -7.5156 | -6.5795 | -5.486 | -5.3669 | -5.5083 | 0 | -7.6414 | -5.437 | -5.451 | -6.573 | 0 | 0 | -6.4973 | -8.4185 | -7.1793 | -7.1968 | -7.8617 | -6.6741 | -7.2461 | 0 | 0 | -7.6862 | -7.5395 | -7.4524 | 0 | 0 | 0 | 0 | 0 | 0 | 0 | -7.6887 | 0 | -6.583 | 0 | -5.5936 | 0 | 0 | 0 | 0 | 0 | -7.5941 | 0 | -5.4336 | -5.3311 | 0 | 0 | -7.8526 | -7.5016 | 0 | 0 | 0 | 0 | 0 | 0 | 0 | 0 | 0 | 0 | 0 | 0 | 0 | 0 | 0 | 0 | -7.0983 | 0 | 0 | -6.9879 | 0 | 0 | 0 | 0 | 0 | 0 | 0 | 0 | 0 | 0 | 0 | -7.5544 | 0 | 0 | 0 | 0 | 0 | -7.6574 | -7.2961 | 0 | 0 | 0 | 0 | 0 | -8.04 | 0 | 0 | 0 | 0 | 0 | -7.0634 | -6.8304 | -7.2347 | 0 | 0 | 0 | -6.6846 | 0 | 0 | 0 | 0 | 0 | 0 | 0 | 0 | 0 | 0 | 0 | 0 | 0 | -7.4246 | 0 | -7.7043 | 0 | 0 | 0 | -5.3655 | 0
77 | -6.2226 | -6.5045 | -6.3608 | -6.3734 | -6.3014 | -6.0806 | -4.418 | 0 | 0 | 0 | 0 | 0 | -6.0751 | 0 | 0 | 0 | -6.5219 | -5.5274 | -7.3521 | -6.3688 | -5.824 | -7.0561 | -7.5865 | -7.3502 | -7.1622 | 0 | 0 | -7.1665 | -7.0567 | -7.1075 | 0 | -5.0564 | -6.0171 | -6.088 | -5.5148 | -7.1901 | -6.9674 | -6.9263 | -6.9819 | 0 | -5.289 | -6.9402 | -6.948 | -7.1955 | 0 | 0 | -7.2282 | -6.7181 | -6.1979 | -6.2846 | -7.2403 | -7.2027 | -7.014 | 0 | 0 | -6.6435 | -6.3795 | -6.7967 | 0 | 0 | 0 | 0 | 0 | 0 | 0 | -6.7926 | 0 | -7.1859 | 0 | -7.0796 | 0 | 0 | 0 | 0 | 0 | -5.6889 | 0 | -6.9493 | -6.8733 | 0 | 0 | -6.583 | -6.5592 | 0 | 0 | 0 | 0 | 0 | 0 | 0 | 0 | 0 | 0 | 0 | 0 | 0 | 0 | 0 | 0 | -6.4245 | 0 | 0 | -6.5067 | 0 | 0 | 0 | 0 | 0 | 0 | 0 | 0 | 0 | 0 | 0 | -5.6066 | 0 | 0 | 0 | 0 | 0 | -6.7374 | -6.9335 | 0 | 0 | 0 | 0 | 0 | -6.8025 | 0 | 0 | 0 | 0 | 0 | -3.3602 | -7.1326 | -2.9674 | 0 | 0 | 0 | -6.9815 | 0 | 0 | 0 | 0 | 0 | 0 | 0 | 0 | 0 | 0 | 0 | 0 | 0 | -6.8889 | 0 | -5.0484 | 0 | 0 | 0 | -6.8796 | 0
78 | -5.6842 | -5.9347 | -5.8176 | -5.8279 | -5.7508 | -5.5301 | -3.9979 | 0 | 0 | 0 | 0 | 0 | -5.5858 | 0 | 0 | 0 | -5.7391 | -4.7084 | -6.6667 | -5.5234 | -5.0818 | -6.3183 | -7.13 | -6.6847 | -6.6983 | 0 | 0 | -6.6527 | -6.431 | -6.5492 | 0 | -3.8379 | -5.4316 | -5.628 | -4.8885 | -6.5792 | -6.4607 | -6.3929 | -6.4778 | 0 | -4.1902 | -6.426 | -6.4359 | -6.5441 | 0 | 0 | -6.6173 | -5.8498 | -5.7392 | -5.8706 | -6.5356 | -6.5791 | -6.4536 | 0 | 0 | -5.8287 | -5.5397 | -6.1042 | 0 | 0 | 0 | 0 | 0 | 0 | 0 | -6.0006 | 0 | -6.5373 | 0 | -6.5712 | 0 | 0 | 0 | 0 | 0 | -4.8453 | 0 | -6.4308 | -6.3457 | 0 | 0 | -5.9298 | -5.4265 | 0 | 0 | 0 | 0 | 0 | 0 | 0 | 0 | 0 | 0 | 0 | 0 | 0 | 0 | 0 | 0 | -5.8881 | 0 | 0 | -5.953 | 0 | 0 | 0 | 0 | 0 | 0 | 0 | 0 | 0 | 0 | 0 | -4.9932 | 0 | 0 | 0 | 0 | 0 | -6.0087 | -6.2993 | 0 | 0 | 0 | 0 | 0 | -6.1517 | 0 | 0 | 0 | 0 | 0 | -2.4019 | -6.5503 | -1.7342 | 0 | 0 | 0 | -6.1724 | 0 | 0 | 0 | 0 | 0 | 0 | 0 | 0 | 0 | 0 | 0 | 0 | 0 | -6.1915 | 0 | -3.8079 | 0 | 0 | 0 | -6.3616 | 0
79 | -6.9105 | -7.2547 | -7.0756 | -7.1273 | -6.9909 | -6.7343 | -4.8866 | 0 | 0 | 0 | 0 | 0 | -6.8039 | 0 | 0 | 0 | -6.9379 | -5.7253 | -8.0721 | -6.7359 | -6.2668 | -7.699 | -8.603 | -8.1067 | -8.0941 | 0 | 0 | -8.0416 | -7.7607 | -7.8761 | 0 | -4.8286 | -6.5972 | -6.8419 | -5.9536 | -7.9764 | -7.7697 | -7.7708 | -7.7799 | 0 | -5.1933 | -7.7543 | -7.7587 | -7.9358 | 0 | 0 | -8.0104 | -7.1533 | -6.9861 | -7.1204 | -7.8887 | -7.9722 | -7.7984 | 0 | 0 | -7.0949 | -6.6884 | -7.3663 | 0 | 0 | 0 | 0 | 0 | 0 | 0 | -7.3193 | 0 | -7.9289 | 0 | -7.8844 | 0 | 0 | 0 | 0 | 0 | -6.0055 | 0 | -7.7701 | -7.7085 | 0 | 0 | -7.3228 | -6.6831 | 0 | 0 | 0 | 0 | 0 | 0 | 0 | 0 | 0 | 0 | 0 | 0 | 0 | 0 | 0 | 0 | -7.1737 | 0 | 0 | -7.2669 | 0 | 0 | 0 | 0 | 0 | 0 | 0 | 0 | 0 | 0 | 0 | -6.09 | 0 | 0 | 0 | 0 | 0 | -7.2708 | -7.6138 | 0 | 0 | 0 | 0 | 0 | -7.5681 | 0 | 0 | 0 | 0 | 0 | -3.1804 | -7.9089 | -2.3433 | 0 | 0 | 0 | -7.553 | 0 | 0 | 0 | 0 | 0 | 0 | 0 | 0 | 0 | 0 | 0 | 0 | 0 | -7.4536 | 0 | -4.7504 | 0 | 0 | 0 | -7.6996 | 0
80 | -5.4252 | -5.4709 | -5.4842 | -5.4168 | -5.4471 | -5.3465 | -4.7465 | 0 | 0 | 0 | 0 | 0 | -5.3015 | 0 | 0 | 0 | -5.8619 | -5.3516 | -6.3136 | -5.787 | -5.4181 | -6.1353 | -6.2663 | -6.3173 | -5.7763 | 0 | 0 | -5.8661 | -6.3526 | -6.0524 | 0 | -5.0055 | -5.3866 | -5.3517 | -5.1621 | -6.1141 | -5.6805 | -5.5716 | -5.7017 | 0 | -5.2589 | -5.6343 | -5.6475 | -6.0967 | 0 | 0 | -6.092 | -6.0125 | -5.3972 | -5.4229 | -6.2727 | -6.1656 | -6.3263 | 0 | 0 | -5.9032 | -5.8486 | -5.9435 | 0 | 0 | 0 | 0 | 0 | 0 | 0 | -6.0068 | 0 | -6.1054 | 0 | -5.7886 | 0 | 0 | 0 | 0 | 0 | -5.4154 | 0 | -5.6325 | -5.5335 | 0 | 0 | -5.7966 | -5.9906 | 0 | 0 | 0 | 0 | 0 | 0 | 0 | 0 | 0 | 0 | 0 | 0 | 0 | 0 | 0 | 0 | -5.4907 | 0 | 0 | -5.4894 | 0 | 0 | 0 | 0 | 0 | 0 | 0 | 0 | 0 | 0 | 0 | -5.371 | 0 | 0 | 0 | 0 | 0 | -5.9854 | -5.9872 | 0 | 0 | 0 | 0 | 0 | -5.9096 | 0 | 0 | 0 | 0 | 0 | -3.6676 | -6.1895 | -3.5791 | 0 | 0 | 0 | -6.0459 | 0 | 0 | 0 | 0 | 0 | 0 | 0 | 0 | 0 | 0 | 0 | 0 | 0 | -6.037 | 0 | -5.0083 | 0 | 0 | 0 | -5.5642 | 0
81 | -7.3802 | -7.2325 | -7.3711 | -7.2245 | -7.383 | -7.4158 | -7.4965 | 0 | 0 | 0 | 0 | 0 | -7.3454 | 0 | 0 | 0 | -7.8206 | -7.4783 | -7.4696 | -7.6809 | -7.7221 | -7.406 | -6.9431 | -7.4609 | -6.2683 | 0 | 0 | -6.9125 | -7.8514 | -7.5759 | 0 | -8.0775 | -7.5577 | -7.3389 | -7.5544 | -7.1826 | -6.1911 | -6.1091 | -6.2097 | 0 | -7.7104 | -6.1525 | -6.1635 | -7.1707 | 0 | 0 | -7.1042 | -8.4239 | -7.3683 | -7.3485 | -8.0901 | -7.2856 | -7.8654 | 0 | 0 | -7.8651 | -7.7609 | -7.6743 | 0 | 0 | 0 | 0 | 0 | 0 | 0 | -7.9217 | 0 | -7.1932 | 0 | -6.3008 | 0 | 0 | 0 | 0 | 0 | -7.8079 | 0 | -6.155 | -6.0651 | 0 | 0 | -7.9789 | -7.9087 | 0 | 0 | 0 | 0 | 0 | 0 | 0 | 0 | 0 | 0 | 0 | 0 | 0 | 0 | 0 | 0 | -7.3287 | 0 | 0 | -7.2477 | 0 | 0 | 0 | 0 | 0 | 0 | 0 | 0 | 0 | 0 | 0 | -7.7656 | 0 | 0 | 0 | 0 | 0 | -7.8536 | -7.5885 | 0 | 0 | 0 | 0 | 0 | -8.13 | 0 | 0 | 0 | 0 | 0 | -6.8623 | -7.374 | -6.9165 | 0 | 0 | 0 | -7.3094 | 0 | 0 | 0 | 0 | 0 | 0 | 0 | 0 | 0 | 0 | 0 | 0 | 0 | -7.6898 | 0 | -7.6401 | 0 | 0 | 0 | -6.0861 | 0
82 | -5.9512 | -5.2721 | -5.7588 | -5.522 | -5.7241 | -6.012 | -8.5748 | 0 | 0 | 0 | 0 | 0 | -5.9225 | 0 | 0 | 0 | -6.8383 | -7.6992 | -6.4535 | -7.038 | -7.2391 | -6.63 | -5.694 | -6.5805 | -4.5519 | 0 | 0 | -5.1143 | -7.6604 | -5.9858 | 0 | -7.4294 | -6.3048 | -6.1205 | -6.8663 | -6.1814 | -4.4998 | -4.3288 | -4.5272 | 0 | -7.8551 | -4.4362 | -4.4544 | -5.9792 | 0 | 0 | -5.8543 | -7.1096 | -6.0443 | -5.9025 | -6.546 | -6.3435 | -7.734 | 0 | 0 | -6.7448 | -7.061 | -6.3877 | 0 | 0 | 0 | 0 | 0 | 0 | 0 | -6.8855 | 0 | -6.0526 | 0 | -4.6042 | 0 | 0 | 0 | 0 | 0 | -7.6398 | 0 | -4.4245 | -4.3043 | 0 | 0 | -7.1699 | -7.0823 | 0 | 0 | 0 | 0 | 0 | 0 | 0 | 0 | 0 | 0 | 0 | 0 | 0 | 0 | 0 | 0 | -5.6431 | 0 | 0 | -5.3717 | 0 | 0 | 0 | 0 | 0 | 0 | 0 | 0 | 0 | 0 | 0 | -7.5971 | 0 | 0 | 0 | 0 | 0 | -6.865 | -6.2872 | 0 | 0 | 0 | 0 | 0 | -6.8787 | 0 | 0 | 0 | 0 | 0 | -6.609 | -6.7608 | -6.9996 | 0 | 0 | 0 | -6.3904 | 0 | 0 | 0 | 0 | 0 | 0 | 0 | 0 | 0 | 0 | 0 | 0 | 0 | -6.4816 | 0 | -7.1388 | 0 | 0 | 0 | -4.3574 | 0
83 | -6.6881 | -6.4761 | -6.6368 | -6.5436 | -6.5782 | -6.6295 | -6.717 | 0 | 0 | 0 | 0 | 0 | -6.5284 | 0 | 0 | 0 | -7.7429 | -7.7587 | -7.7748 | -7.7977 | -7.3677 | -7.7762 | -7.2645 | -7.8378 | -6.3895 | 0 | 0 | -6.9083 | -8.1652 | -7.2989 | 0 | -7.8428 | -6.7755 | -6.5841 | -6.8789 | -7.516 | -6.2935 | -6.2169 | -6.3115 | 0 | -7.9779 | -6.2564 | -6.267 | -7.4294 | 0 | 0 | -7.3318 | -8.0895 | -6.625 | -6.5806 | -7.8257 | -7.595 | -8.0329 | 0 | 0 | -7.7817 | -7.7796 | -7.518 | 0 | 0 | 0 | 0 | 0 | 0 | 0 | -7.921 | 0 | -7.4461 | 0 | -6.4035 | 0 | 0 | 0 | 0 | 0 | -7.6466 | 0 | -6.2597 | -6.1717 | 0 | 0 | -7.9111 | -8.1293 | 0 | 0 | 0 | 0 | 0 | 0 | 0 | 0 | 0 | 0 | 0 | 0 | 0 | 0 | 0 | 0 | -6.6132 | 0 | 0 | -6.5288 | 0 | 0 | 0 | 0 | 0 | 0 | 0 | 0 | 0 | 0 | 0 | -7.196 | 0 | 0 | 0 | 0 | 0 | -7.8153 | -7.4754 | 0 | 0 | 0 | 0 | 0 | -7.826 | 0 | 0 | 0 | 0 | 0 | -5.8679 | -7.8082 | -6.2336 | 0 | 0 | 0 | -7.6744 | 0 | 0 | 0 | 0 | 0 | 0 | 0 | 0 | 0 | 0 | 0 | 0 | 0 | -7.6155 | 0 | -7.576 | 0 | 0 | 0 | -6.1907 | 0
84 | -8.7476 | -9.2322 | -8.9601 | -9.0737 | -8.8486 | -8.5384 | -6.218 | 0 | 0 | 0 | 0 | 0 | -8.6285 | 0 | 0 | 0 | -8.7337 | -7.2486 | -10.1775 | -8.5524 | -8.0419 | -9.7672 | -10.8095 | -10.2369 | -10.1851 | 0 | 0 | -10.1223 | -9.7526 | -9.8639 | 0 | -6.3127 | -8.3435 | -8.6604 | -7.5491 | -10.0694 | -9.7306 | -9.8349 | -9.7305 | 0 | -6.6959 | -9.7441 | -9.7402 | -10.0205 | 0 | 0 | -10.0972 | -9.106 | -8.8542 | -8.9925 | -9.9157 | -10.059 | -9.813 | 0 | 0 | -8.9918 | -8.4093 | -9.257 | 0 | 0 | 0 | 0 | 0 | 0 | 0 | -9.2946 | 0 | -10.0137 | 0 | -9.8515 | 0 | 0 | 0 | 0 | 0 | -7.7434 | 0 | -9.7764 | -9.7499 | 0 | 0 | -9.4096 | -8.5656 | 0 | 0 | 0 | 0 | 0 | 0 | 0 | 0 | 0 | 0 | 0 | 0 | 0 | 0 | 0 | 0 | -9.0995 | 0 | 0 | -9.2353 | 0 | 0 | 0 | 0 | 0 | 0 | 0 | 0 | 0 | 0 | 0 | -7.733 | 0 | 0 | 0 | 0 | 0 | -9.1615 | -9.583 | 0 | 0 | 0 | 0 | 0 | -9.69 | 0 | 0 | 0 | 0 | 0 | -4.3466 | -9.9441 | -3.2556 | 0 | 0 | 0 | -9.6212 | 0 | 0 | 0 | 0 | 0 | 0 | 0 | 0 | 0 | 0 | 0 | 0 | 0 | -9.3443 | 0 | -6.1622 | 0 | 0 | 0 | -9.7038 | 0
85 | -6.0404 | -5.5594 | -5.9014 | -5.6855 | -5.9201 | -6.0958 | -6.7414 | 0 | 0 | 0 | 0 | 0 | -6.073 | 0 | 0 | 0 | -6.6179 | -6.666 | -5.5855 | -6.3226 | -6.4478 | -5.5705 | -4.9665 | -5.6069 | -4.1368 | 0 | 0 | -5.2755 | -6.2992 | -6.0939 | 0 | -7.3504 | -6.2956 | -6.0516 | -6.5512 | -5.405 | -4.1161 | -3.9249 | -4.1456 | 0 | -6.725 | -4.0469 | -4.0667 | -5.3083 | 0 | 0 | -5.237 | -7.2191 | -6.0677 | -6.1139 | -6.5994 | -5.4903 | -6.2496 | 0 | 0 | -6.5213 | -6.4555 | -6.2988 | 0 | 0 | 0 | 0 | 0 | 0 | 0 | -6.54 | 0 | -5.321 | 0 | -4.2193 | 0 | 0 | 0 | 0 | 0 | -6.5778 | 0 | -4.032 | -3.905 | 0 | 0 | -6.915 | -6.0689 | 0 | 0 | 0 | 0 | 0 | 0 | 0 | 0 | 0 | 0 | 0 | 0 | 0 | 0 | 0 | 0 | -5.8203 | 0 | 0 | -5.6299 | 0 | 0 | 0 | 0 | 0 | 0 | 0 | 0 | 0 | 0 | 0 | -6.6177 | 0 | 0 | 0 | 0 | 0 | -6.5909 | -6.143 | 0 | 0 | 0 | 0 | 0 | -6.9663 | 0 | 0 | 0 | 0 | 0 | -6.0375 | -5.8373 | -6.2472 | 0 | 0 | 0 | -5.3641 | 0 | 0 | 0 | 0 | 0 | 0 | 0 | 0 | 0 | 0 | 0 | 0 | 0 | -6.2762 | 0 | -6.5422 | 0 | 0 | 0 | -3.9653 | 0
86 | -4.5583 | -4.6296 | -4.6159 | -4.5601 | -4.5784 | -4.4509 | -3.3544 | 0 | 0 | 0 | 0 | 0 | -4.4019 | 0 | 0 | 0 | -5.1291 | -4.5566 | -5.492 | -4.982 | -4.4087 | -5.2842 | -5.4756 | -5.4758 | -5.0794 | 0 | 0 | -5.2378 | -5.3764 | -5.3132 | 0 | -4.3049 | -4.4775 | -4.4114 | -4.2218 | -5.3265 | -5.0324 | -4.8895 | -5.0571 | 0 | -4.4505 | -4.9767 | -4.9927 | -5.3279 | 0 | 0 | -5.3295 | -5.2139 | -4.4723 | -4.5398 | -5.4995 | -5.348 | -5.2531 | 0 | 0 | -5.1428 | -5.0738 | -5.2097 | 0 | 0 | 0 | 0 | 0 | 0 | 0 | -5.2123 | 0 | -5.3159 | 0 | -5.1385 | 0 | 0 | 0 | 0 | 0 | -4.4009 | 0 | -4.9695 | -4.8589 | 0 | 0 | -4.9159 | -5.1604 | 0 | 0 | 0 | 0 | 0 | 0 | 0 | 0 | 0 | 0 | 0 | 0 | 0 | 0 | 0 | 0 | -4.6294 | 0 | 0 | -4.6501 | 0 | 0 | 0 | 0 | 0 | 0 | 0 | 0 | 0 | 0 | 0 | -4.2573 | 0 | 0 | 0 | 0 | 0 | -5.2207 | -5.2311 | 0 | 0 | 0 | 0 | 0 | -5.0452 | 0 | 0 | 0 | 0 | 0 | -2.6624 | -5.3853 | -2.7162 | 0 | 0 | 0 | -5.2168 | 0 | 0 | 0 | 0 | 0 | 0 | 0 | 0 | 0 | 0 | 0 | 0 | 0 | -5.3034 | 0 | -4.2912 | 0 | 0 | 0 | -4.9018 | 0
87 | -3.9261 | -3.8355 | -3.9348 | -3.8141 | -3.9194 | -3.875 | -3.6604 | 0 | 0 | 0 | 0 | 0 | -3.7996 | 0 | 0 | 0 | -4.5014 | -4.2678 | -4.6275 | -4.4187 | -4.0403 | -4.4997 | -4.4285 | -4.6106 | -4.0146 | 0 | 0 | -4.1677 | -4.7682 | -4.4426 | 0 | -4.0541 | -3.9765 | -3.8468 | -3.9112 | -4.4288 | -4.041 | -3.8458 | -4.0709 | 0 | -4.2525 | -3.9707 | -3.9907 | -4.4192 | 0 | 0 | -4.4003 | -4.5379 | -3.8515 | -3.8675 | -4.6705 | -4.4857 | -4.6924 | 0 | 0 | -4.4564 | -4.5577 | -4.4631 | 0 | 0 | 0 | 0 | 0 | 0 | 0 | -4.4894 | 0 | -4.4256 | 0 | -4.1439 | 0 | 0 | 0 | 0 | 0 | -4.1065 | 0 | -3.955 | -3.8267 | 0 | 0 | -4.1751 | -4.6082 | 0 | 0 | 0 | 0 | 0 | 0 | 0 | 0 | 0 | 0 | 0 | 0 | 0 | 0 | 0 | 0 | -3.9035 | 0 | 0 | -3.8633 | 0 | 0 | 0 | 0 | 0 | 0 | 0 | 0 | 0 | 0 | 0 | -4.0654 | 0 | 0 | 0 | 0 | 0 | -4.5288 | -4.4222 | 0 | 0 | 0 | 0 | 0 | -4.2418 | 0 | 0 | 0 | 0 | 0 | -2.8575 | -4.5679 | -3.0781 | 0 | 0 | 0 | -4.4204 | 0 | 0 | 0 | 0 | 0 | 0 | 0 | 0 | 0 | 0 | 0 | 0 | 0 | -4.5576 | 0 | -4.0939 | 0 | 0 | 0 | -3.8884 | 0
88 | -6.2226 | -6.5045 | -6.3608 | -6.3734 | -6.3014 | -6.0806 | -4.418 | 0 | 0 | 0 | 0 | 0 | -6.0751 | 0 | 0 | 0 | -6.5219 | -5.5274 | -7.3521 | -6.3688 | -5.824 | -7.0561 | -7.5865 | -7.3502 | -7.1622 | 0 | 0 | -7.1665 | -7.0567 | -7.1075 | 0 | -5.0564 | -6.0171 | -6.088 | -5.5148 | -7.1901 | -6.9674 | -6.9263 | -6.9819 | 0 | -5.289 | -6.9402 | -6.948 | -7.1955 | 0 | 0 | -7.2282 | -6.7181 | -6.1979 | -6.2846 | -7.2403 | -7.2027 | -7.014 | 0 | 0 | -6.6435 | -6.3795 | -6.7967 | 0 | 0 | 0 | 0 | 0 | 0 | 0 | -6.7926 | 0 | -7.1859 | 0 | -7.0796 | 0 | 0 | 0 | 0 | 0 | -5.6889 | 0 | -6.9493 | -6.8733 | 0 | 0 | -6.583 | -6.5592 | 0 | 0 | 0 | 0 | 0 | 0 | 0 | 0 | 0 | 0 | 0 | 0 | 0 | 0 | 0 | 0 | -6.4245 | 0 | 0 | -6.5067 | 0 | 0 | 0 | 0 | 0 | 0 | 0 | 0 | 0 | 0 | 0 | -5.6066 | 0 | 0 | 0 | 0 | 0 | -6.7374 | -6.9335 | 0 | 0 | 0 | 0 | 0 | -6.8025 | 0 | 0 | 0 | 0 | 0 | -3.3602 | -7.1326 | -2.9674 | 0 | 0 | 0 | -6.9815 | 0 | 0 | 0 | 0 | 0 | 0 | 0 | 0 | 0 | 0 | 0 | 0 | 0 | -6.8889 | 0 | -5.0484 | 0 | 0 | 0 | -6.8796 | 0
89 | -4.4014 | -4.3236 | -4.4348 | -4.3025 | -4.4236 | -4.3776 | -4.6858 | 0 | 0 | 0 | 0 | 0 | -4.3446 | 0 | 0 | 0 | -4.5615 | -4.2736 | -4.927 | -4.5112 | -4.4457 | -4.7724 | -4.8905 | -4.9274 | -4.4565 | 0 | 0 | -4.3989 | -5.2029 | -4.7482 | 0 | -3.6786 | -4.4584 | -4.4532 | -4.3417 | -4.7309 | -4.4103 | -4.2346 | -4.4383 | 0 | -4.0875 | -4.3455 | -4.364 | -4.6991 | 0 | 0 | -4.7111 | -4.5909 | -4.4383 | -4.4369 | -4.8829 | -4.8136 | -5.2991 | 0 | 0 | -4.5344 | -4.6384 | -4.6318 | 0 | 0 | 0 | 0 | 0 | 0 | 0 | -4.6069 | 0 | -4.7303 | 0 | -4.5144 | 0 | 0 | 0 | 0 | 0 | -4.4101 | 0 | -4.333 | -4.2112 | 0 | 0 | -4.4014 | -4.5829 | 0 | 0 | 0 | 0 | 0 | 0 | 0 | 0 | 0 | 0 | 0 | 0 | 0 | 0 | 0 | 0 | -4.4032 | 0 | 0 | -4.3473 | 0 | 0 | 0 | 0 | 0 | 0 | 0 | 0 | 0 | 0 | 0 | -4.6886 | 0 | 0 | 0 | 0 | 0 | -4.6587 | -4.6597 | 0 | 0 | 0 | 0 | 0 | -4.4957 | 0 | 0 | 0 | 0 | 0 | -3.1362 | -4.8512 | -2.9689 | 0 | 0 | 0 | -4.6404 | 0 | 0 | 0 | 0 | 0 | 0 | 0 | 0 | 0 | 0 | 0 | 0 | 0 | -4.7231 | 0 | -3.7996 | 0 | 0 | 0 | -4.266 | 0
90 | -3.0471 | -2.882 | -3.0385 | -2.886 | -3.0327 | -3.0135 | -3.2188 | 0 | 0 | 0 | 0 | 0 | -2.9658 | 0 | 0 | 0 | -3.4287 | -3.2912 | -3.5219 | -3.3218 | -3.0928 | -3.3834 | -3.414 | -3.5082 | -3.037 | 0 | 0 | -3.1196 | -3.7806 | -3.4406 | 0 | -2.8255 | -3.1213 | -3.0455 | -3.0949 | -3.3597 | -3.0819 | -2.8363 | -3.1168 | 0 | -3.1239 | -2.9975 | -3.0216 | -3.3296 | 0 | 0 | -3.3342 | -3.3612 | -3.0234 | -3.0503 | -3.5678 | -3.4217 | -3.7695 | 0 | 0 | -3.331 | -3.5007 | -3.4131 | 0 | 0 | 0 | 0 | 0 | 0 | 0 | -3.3507 | 0 | -3.3443 | 0 | -3.1818 | 0 | 0 | 0 | 0 | 0 | -3.1078 | 0 | -2.9738 | -2.8283 | 0 | 0 | -3.079 | -3.3308 | 0 | 0 | 0 | 0 | 0 | 0 | 0 | 0 | 0 | 0 | 0 | 0 | 0 | 0 | 0 | 0 | -2.9914 | 0 | 0 | -2.9197 | 0 | 0 | 0 | 0 | 0 | 0 | 0 | 0 | 0 | 0 | 0 | -3.2899 | 0 | 0 | 0 | 0 | 0 | -3.4561 | -3.3805 | 0 | 0 | 0 | 0 | 0 | -3.1364 | 0 | 0 | 0 | 0 | 0 | -2.0546 | -3.5336 | -2.1679 | 0 | 0 | 0 | -3.2592 | 0 | 0 | 0 | 0 | 0 | 0 | 0 | 0 | 0 | 0 | 0 | 0 | 0 | -3.5047 | 0 | -2.9074 | 0 | 0 | 0 | -2.9082 | 0
91 | -4.4116 | -4.1295 | -4.3936 | -4.1434 | -4.4545 | -4.5201 | -5.8774 | 0 | 0 | 0 | 0 | 0 | -4.5143 | 0 | 0 | 0 | -4.0901 | -3.9374 | -3.7702 | -3.9048 | -4.4669 | -3.6527 | -3.5465 | -3.7366 | -3.1467 | 0 | 0 | -3.3496 | -4.4188 | -4.1595 | 0 | -3.7572 | -4.6774 | -4.6134 | -4.7243 | -3.5563 | -3.1623 | -2.9209 | -3.1968 | 0 | -3.7597 | -3.079 | -3.1028 | -3.5317 | 0 | 0 | -3.5489 | -4.319 | -4.5398 | -4.5291 | -4.3263 | -3.6885 | -4.6813 | 0 | 0 | -3.9855 | -4.1454 | -4.0728 | 0 | 0 | 0 | 0 | 0 | 0 | 0 | -3.9713 | 0 | -3.5858 | 0 | -3.2624 | 0 | 0 | 0 | 0 | 0 | -4.3517 | 0 | -3.056 | -2.9119 | 0 | 0 | -3.9767 | -3.723 | 0 | 0 | 0 | 0 | 0 | 0 | 0 | 0 | 0 | 0 | 0 | 0 | 0 | 0 | 0 | 0 | -4.2987 | 0 | 0 | -4.1503 | 0 | 0 | 0 | 0 | 0 | 0 | 0 | 0 | 0 | 0 | 0 | -5.0944 | 0 | 0 | 0 | 0 | 0 | -4.1057 | -4.0084 | 0 | 0 | 0 | 0 | 0 | -4.1639 | 0 | 0 | 0 | 0 | 0 | -4.2055 | -3.757 | -3.9014 | 0 | 0 | 0 | -3.4621 | 0 | 0 | 0 | 0 | 0 | 0 | 0 | 0 | 0 | 0 | 0 | 0 | 0 | -4.0856 | 0 | -3.6393 | 0 | 0 | 0 | -2.9903 | 0
92 | -5.2603 | -5.0875 | -5.2192 | -5.1102 | -5.1981 | -5.1996 | -4.4465 | 0 | 0 | 0 | 0 | 0 | -5.1736 | 0 | 0 | 0 | -5.9638 | -5.5954 | -5.587 | -5.6746 | -5.2729 | -5.4466 | -5.3113 | -5.5891 | -4.6941 | 0 | 0 | -5.4743 | -5.7612 | -5.8162 | 0 | -5.9029 | -5.2871 | -5.1288 | -5.2384 | -5.4482 | -4.6514 | -4.4884 | -4.6781 | 0 | -5.5407 | -4.5901 | -4.6076 | -5.3999 | 0 | 0 | -5.3676 | -6.3289 | -5.1999 | -5.2998 | -6.1605 | -5.4726 | -5.5926 | 0 | 0 | -5.9257 | -5.7749 | -5.8531 | 0 | 0 | 0 | 0 | 0 | 0 | 0 | -5.9716 | 0 | -5.382 | 0 | -4.7563 | 0 | 0 | 0 | 0 | 0 | -5.3277 | 0 | -4.5796 | -4.4622 | 0 | 0 | -6.0355 | -5.5877 | 0 | 0 | 0 | 0 | 0 | 0 | 0 | 0 | 0 | 0 | 0 | 0 | 0 | 0 | 0 | 0 | -5.2033 | 0 | 0 | -5.1386 | 0 | 0 | 0 | 0 | 0 | 0 | 0 | 0 | 0 | 0 | 0 | -5.1499 | 0 | 0 | 0 | 0 | 0 | -6.0014 | -5.7896 | 0 | 0 | 0 | 0 | 0 | -6.1369 | 0 | 0 | 0 | 0 | 0 | -4.0005 | -5.6921 | -4.1736 | 0 | 0 | 0 | -5.3137 | 0 | 0 | 0 | 0 | 0 | 0 | 0 | 0 | 0 | 0 | 0 | 0 | 0 | -5.8836 | 0 | -5.3887 | 0 | 0 | 0 | -4.5124 | 0
93 | -3.8209 | -3.619 | -3.7814 | -3.6412 | -3.7746 | -3.7747 | -3.39 | 0 | 0 | 0 | 0 | 0 | -3.7573 | 0 | 0 | 0 | -4.3299 | -4.0491 | -4.0214 | -4.0478 | -3.7412 | -3.8631 | -3.8541 | -4.0093 | -3.375 | 0 | 0 | -3.9334 | -4.2369 | -4.2751 | 0 | -4.0436 | -3.8684 | -3.7515 | -3.8344 | -3.9053 | -3.3891 | -3.1596 | -3.4224 | 0 | -3.8735 | -3.3092 | -3.332 | -3.8619 | 0 | 0 | -3.8576 | -4.4958 | -3.7829 | -3.8815 | -4.4854 | -3.9356 | -4.128 | 0 | 0 | -4.2339 | -4.2114 | -4.2629 | 0 | 0 | 0 | 0 | 0 | 0 | 0 | -4.2471 | 0 | -3.8521 | 0 | -3.4899 | 0 | 0 | 0 | 0 | 0 | -3.7439 | 0 | -3.288 | -3.148 | 0 | 0 | -4.2049 | -3.8759 | 0 | 0 | 0 | 0 | 0 | 0 | 0 | 0 | 0 | 0 | 0 | 0 | 0 | 0 | 0 | 0 | -3.7477 | 0 | 0 | -3.6702 | 0 | 0 | 0 | 0 | 0 | 0 | 0 | 0 | 0 | 0 | 0 | -3.7909 | 0 | 0 | 0 | 0 | 0 | -4.3497 | -4.2021 | 0 | 0 | 0 | 0 | 0 | -4.3061 | 0 | 0 | 0 | 0 | 0 | -2.6697 | -4.1367 | -2.7998 | 0 | 0 | 0 | -3.7158 | 0 | 0 | 0 | 0 | 0 | 0 | 0 | 0 | 0 | 0 | 0 | 0 | 0 | -4.3059 | 0 | -3.7209 | 0 | 0 | 0 | -3.2221 | 0
94 | -5.9369 | -5.9915 | -5.9986 | -5.9369 | -5.9582 | -5.8609 | -5.2846 | 0 | 0 | 0 | 0 | 0 | -5.8079 | 0 | 0 | 0 | -6.4082 | -5.8982 | -6.8837 | -6.362 | -6.002 | -6.7201 | -6.7924 | -6.8933 | -6.2577 | 0 | 0 | -6.3602 | -6.9373 | -6.5664 | 0 | -5.6086 | -5.9049 | -5.8596 | -5.6846 | -6.6638 | -6.1431 | -6.0586 | -6.162 | 0 | -5.8589 | -6.1038 | -6.115 | -6.6455 | 0 | 0 | -6.6303 | -6.6107 | -5.909 | -5.9191 | -6.8313 | -6.7222 | -6.9153 | 0 | 0 | -6.472 | -6.402 | -6.4768 | 0 | 0 | 0 | 0 | 0 | 0 | 0 | -6.5895 | 0 | -6.6573 | 0 | -6.2527 | 0 | 0 | 0 | 0 | 0 | -6.0215 | 0 | -6.1059 | -6.0152 | 0 | 0 | -6.3954 | -6.6259 | 0 | 0 | 0 | 0 | 0 | 0 | 0 | 0 | 0 | 0 | 0 | 0 | 0 | 0 | 0 | 0 | -6.0073 | 0 | 0 | -6.0074 | 0 | 0 | 0 | 0 | 0 | 0 | 0 | 0 | 0 | 0 | 0 | -5.9295 | 0 | 0 | 0 | 0 | 0 | -6.5394 | -6.5223 | 0 | 0 | 0 | 0 | 0 | -6.502 | 0 | 0 | 0 | 0 | 0 | -4.2118 | -6.7387 | -4.1262 | 0 | 0 | 0 | -6.6373 | 0 | 0 | 0 | 0 | 0 | 0 | 0 | 0 | 0 | 0 | 0 | 0 | 0 | -6.5712 | 0 | -5.5966 | 0 | 0 | 0 | -6.0371 | 0
95 | -3.9879 | -3.9359 | -4.0128 | -3.914 | -3.9842 | -3.9122 | -3.5245 | 0 | 0 | 0 | 0 | 0 | -3.8866 | 0 | 0 | 0 | -4.3829 | -4.0053 | -4.6789 | -4.2483 | -3.8956 | -4.492 | -4.6907 | -4.6786 | -4.262 | 0 | 0 | -4.3736 | -4.7852 | -4.5622 | 0 | -3.5068 | -3.9647 | -3.9449 | -3.8048 | -4.5345 | -4.2237 | -4.0382 | -4.2526 | 0 | -3.7797 | -4.1561 | -4.1754 | -4.5 | 0 | 0 | -4.5136 | -4.396 | -3.9697 | -4.0267 | -4.6873 | -4.5748 | -4.7494 | 0 | 0 | -4.3455 | -4.3669 | -4.4483 | 0 | 0 | 0 | 0 | 0 | 0 | 0 | -4.4134 | 0 | -4.5047 | 0 | -4.3272 | 0 | 0 | 0 | 0 | 0 | -3.8696 | 0 | -4.142 | -4.0169 | 0 | 0 | -4.2096 | -4.2558 | 0 | 0 | 0 | 0 | 0 | 0 | 0 | 0 | 0 | 0 | 0 | 0 | 0 | 0 | 0 | 0 | -4.0021 | 0 | 0 | -3.9707 | 0 | 0 | 0 | 0 | 0 | 0 | 0 | 0 | 0 | 0 | 0 | -3.9519 | 0 | 0 | 0 | 0 | 0 | -4.4754 | -4.4727 | 0 | 0 | 0 | 0 | 0 | -4.2993 | 0 | 0 | 0 | 0 | 0 | -2.3546 | -4.6634 | -2.3107 | 0 | 0 | 0 | -4.3682 | 0 | 0 | 0 | 0 | 0 | 0 | 0 | 0 | 0 | 0 | 0 | 0 | 0 | -4.5394 | 0 | -3.5145 | 0 | 0 | 0 | -4.0752 | 0
96 | -4.802 | -4.7988 | -4.8419 | -4.7686 | -4.801 | -4.7123 | -4.1372 | 0 | 0 | 0 | 0 | 0 | -4.692 | 0 | 0 | 0 | -5.2157 | -4.7452 | -5.6194 | -5.0942 | -4.7127 | -5.4247 | -5.6509 | -5.6314 | -5.1587 | 0 | 0 | -5.2888 | -5.6877 | -5.4441 | 0 | -4.2581 | -4.7452 | -4.7462 | -4.536 | -5.4672 | -5.0674 | -4.9263 | -5.0919 | 0 | -4.5282 | -5.0122 | -5.028 | -5.4272 | 0 | 0 | -5.4371 | -5.3032 | -4.7923 | -4.8487 | -5.6006 | -5.5053 | -5.6525 | 0 | 0 | -5.2205 | -5.1695 | -5.306 | 0 | 0 | 0 | 0 | 0 | 0 | 0 | -5.3219 | 0 | -5.4314 | 0 | -5.1736 | 0 | 0 | 0 | 0 | 0 | -4.6851 | 0 | -5.0053 | -4.8953 | 0 | 0 | -5.1701 | -5.1382 | 0 | 0 | 0 | 0 | 0 | 0 | 0 | 0 | 0 | 0 | 0 | 0 | 0 | 0 | 0 | 0 | -4.8475 | 0 | 0 | -4.8312 | 0 | 0 | 0 | 0 | 0 | 0 | 0 | 0 | 0 | 0 | 0 | -4.7021 | 0 | 0 | 0 | 0 | 0 | -5.3443 | -5.3583 | 0 | 0 | 0 | 0 | 0 | -5.2659 | 0 | 0 | 0 | 0 | 0 | -2.9279 | -5.5807 | -2.8055 | 0 | 0 | 0 | -5.3019 | 0 | 0 | 0 | 0 | 0 | 0 | 0 | 0 | 0 | 0 | 0 | 0 | 0 | -5.3974 | 0 | -4.2223 | 0 | 0 | 0 | -4.9376 | 0
97 | -3.5948 | -3.5024 | -3.6048 | -3.4908 | -3.582 | -3.5274 | -3.2578 | 0 | 0 | 0 | 0 | 0 | -3.4925 | 0 | 0 | 0 | -4.0342 | -3.7394 | -4.2361 | -3.8998 | -3.5454 | -4.0655 | -4.1997 | -4.2307 | -3.7876 | 0 | 0 | -3.9205 | -4.3753 | -4.137 | 0 | -3.283 | -3.5982 | -3.5503 | -3.4864 | -4.0905 | -3.7831 | -3.5743 | -3.8143 | 0 | -3.5399 | -3.709 | -3.7301 | -4.0577 | 0 | 0 | -4.0661 | -4.0185 | -3.5635 | -3.6164 | -4.2683 | -4.133 | -4.3253 | 0 | 0 | -3.9732 | -4.0388 | -4.0628 | 0 | 0 | 0 | 0 | 0 | 0 | 0 | -4.022 | 0 | -4.0619 | 0 | -3.8852 | 0 | 0 | 0 | 0 | 0 | -3.5418 | 0 | -3.6912 | -3.5582 | 0 | 0 | -3.7914 | -3.9064 | 0 | 0 | 0 | 0 | 0 | 0 | 0 | 0 | 0 | 0 | 0 | 0 | 0 | 0 | 0 | 0 | -3.5832 | 0 | 0 | -3.54 | 0 | 0 | 0 | 0 | 0 | 0 | 0 | 0 | 0 | 0 | 0 | -3.6209 | 0 | 0 | 0 | 0 | 0 | -4.0995 | -4.0629 | 0 | 0 | 0 | 0 | 0 | -3.8661 | 0 | 0 | 0 | 0 | 0 | -2.1658 | -4.2392 | -2.2121 | 0 | 0 | 0 | -3.9446 | 0 | 0 | 0 | 0 | 0 | 0 | 0 | 0 | 0 | 0 | 0 | 0 | 0 | -4.1543 | 0 | -3.2987 | 0 | 0 | 0 | -3.6248 | 0
98 | -3.1216 | -2.9547 | -3.1018 | -2.9764 | -3.0755 | -3.0499 | -2.898 | 0 | 0 | 0 | 0 | 0 | -3.0259 | 0 | 0 | 0 | -3.6179 | -3.4289 | -3.7139 | -3.4598 | -3.0879 | -3.5529 | -3.6792 | -3.7192 | -3.2325 | 0 | 0 | -3.4454 | -3.9189 | -3.6654 | 0 | -2.9186 | -3.1307 | -3.0869 | -3.0766 | -3.5988 | -3.2413 | -3.0041 | -3.2754 | 0 | -3.1715 | -3.1592 | -3.1827 | -3.5423 | 0 | 0 | -3.5514 | -3.5642 | -3.0969 | -3.1658 | -3.7793 | -3.6341 | -3.847 | 0 | 0 | -3.5216 | -3.6075 | -3.6125 | 0 | 0 | 0 | 0 | 0 | 0 | 0 | -3.5665 | 0 | -3.5437 | 0 | -3.3417 | 0 | 0 | 0 | 0 | 0 | -3.0994 | 0 | -3.1369 | -2.9942 | 0 | 0 | -3.3927 | -3.3555 | 0 | 0 | 0 | 0 | 0 | 0 | 0 | 0 | 0 | 0 | 0 | 0 | 0 | 0 | 0 | 0 | -3.0734 | 0 | 0 | -3.0072 | 0 | 0 | 0 | 0 | 0 | 0 | 0 | 0 | 0 | 0 | 0 | -3.1841 | 0 | 0 | 0 | 0 | 0 | -3.6741 | -3.6036 | 0 | 0 | 0 | 0 | 0 | -3.4304 | 0 | 0 | 0 | 0 | 0 | -1.7523 | -3.804 | -1.8439 | 0 | 0 | 0 | -3.4058 | 0 | 0 | 0 | 0 | 0 | 0 | 0 | 0 | 0 | 0 | 0 | 0 | 0 | -3.7027 | 0 | -2.88 | 0 | 0 | 0 | -3.0711 | 0
99 | -5.3595 | -5.3097 | -5.3821 | -5.3235 | -5.3182 | -5.2513 | -4.7941 | 0 | 0 | 0 | 0 | 0 | -5.2778 | 0 | 0 | 0 | -5.7165 | -5.2563 | -6.2051 | -5.5816 | -5.2545 | -5.9994 | -6.3505 | -6.2609 | -5.7008 | 0 | 0 | -5.9053 | -6.3792 | -6.04 | 0 | -4.52 | -5.2602 | -5.3565 | -5.0487 | -6.0992 | -5.5223 | -5.4051 | -5.5444 | 0 | -4.8684 | -5.4739 | -5.4877 | -6.0006 | 0 | 0 | -6.0214 | -5.8412 | -5.4218 | -5.5011 | -6.1663 | -6.1306 | -6.3788 | 0 | 0 | -5.7299 | -5.6035 | -5.8374 | 0 | 0 | 0 | 0 | 0 | 0 | 0 | -5.8911 | 0 | -6.009 | 0 | -5.63 | 0 | 0 | 0 | 0 | 0 | -5.2013 | 0 | -5.4707 | -5.3689 | 0 | 0 | -5.961 | -5.4289 | 0 | 0 | 0 | 0 | 0 | 0 | 0 | 0 | 0 | 0 | 0 | 0 | 0 | 0 | 0 | 0 | -5.4013 | 0 | 0 | -5.3628 | 0 | 0 | 0 | 0 | 0 | 0 | 0 | 0 | 0 | 0 | 0 | -5.2709 | 0 | 0 | 0 | 0 | 0 | -5.9147 | -5.9471 | 0 | 0 | 0 | 0 | 0 | -6.0168 | 0 | 0 | 0 | 0 | 0 | -3.1133 | -6.2771 | -2.7792 | 0 | 0 | 0 | -5.8096 | 0 | 0 | 0 | 0 | 0 | 0 | 0 | 0 | 0 | 0 | 0 | 0 | 0 | -5.9255 | 0 | -4.36 | 0 | 0 | 0 | -5.4026 | 0
100 | -7.7951 | -7.6332 | -7.7929 | -7.6142 | -7.8459 | -7.8751 | -7.716 | 0 | 0 | 0 | 0 | 0 | -7.941 | 0 | 0 | 0 | -7.4856 | -6.6993 | -6.7272 | -6.9857 | -7.4898 | -6.5212 | -6.4901 | -6.696 | -5.8777 | 0 | 0 | -6.8723 | -7.1572 | -7.691 | 0 | -7.4199 | -7.949 | -7.8712 | -7.7895 | -6.5587 | -5.7206 | -5.6139 | -5.7417 | 0 | -6.5223 | -5.6751 | -5.6881 | -6.5343 | 0 | 0 | -6.5452 | -8.3337 | -7.9336 | -8.0475 | -8.0408 | -6.6398 | -7.316 | 0 | 0 | -7.4954 | -7.1318 | -7.5031 | 0 | 0 | 0 | 0 | 0 | 0 | 0 | -7.5235 | 0 | -6.5488 | 0 | -5.8289 | 0 | 0 | 0 | 0 | 0 | -7.2671 | 0 | -5.6736 | -5.5753 | 0 | 0 | -8.0055 | -6.5895 | 0 | 0 | 0 | 0 | 0 | 0 | 0 | 0 | 0 | 0 | 0 | 0 | 0 | 0 | 0 | 0 | -7.7579 | 0 | 0 | -7.6522 | 0 | 0 | 0 | 0 | 0 | 0 | 0 | 0 | 0 | 0 | 0 | -7.7805 | 0 | 0 | 0 | 0 | 0 | -7.5695 | -7.456 | 0 | 0 | 0 | 0 | 0 | -8.3738 | 0 | 0 | 0 | 0 | 0 | -6.7409 | -6.7514 | -6.1425 | 0 | 0 | 0 | -6.3068 | 0 | 0 | 0 | 0 | 0 | 0 | 0 | 0 | 0 | 0 | 0 | 0 | 0 | -7.4146 | 0 | -6.5341 | 0 | 0 | 0 | -5.6052 | 0
101 | -4.7536 | -4.8177 | -4.8241 | -4.7423 | -4.8018 | -4.686 | -4.1065 | 0 | 0 | 0 | 0 | 0 | -4.6364 | 0 | 0 | 0 | -5.0923 | -4.5603 | -5.5346 | -5.0009 | -4.6621 | -5.3398 | -5.5155 | -5.5153 | -5.1417 | 0 | 0 | -5.1377 | -5.5341 | -5.3268 | 0 | -4.1927 | -4.7281 | -4.6862 | -4.4866 | -5.3349 | -5.0895 | -4.9495 | -5.1138 | 0 | -4.4567 | -5.0346 | -5.0503 | -5.3416 | 0 | 0 | -5.3493 | -5.1719 | -4.7153 | -4.7427 | -5.4956 | -5.3877 | -5.5234 | 0 | 0 | -5.1114 | -5.1065 | -5.1976 | 0 | 0 | 0 | 0 | 0 | 0 | 0 | -5.1816 | 0 | -5.3502 | 0 | -5.1957 | 0 | 0 | 0 | 0 | 0 | -4.6259 | 0 | -5.0278 | -4.9182 | 0 | 0 | -4.8734 | -5.2113 | 0 | 0 | 0 | 0 | 0 | 0 | 0 | 0 | 0 | 0 | 0 | 0 | 0 | 0 | 0 | 0 | -4.8225 | 0 | 0 | -4.8278 | 0 | 0 | 0 | 0 | 0 | 0 | 0 | 0 | 0 | 0 | 0 | -4.6724 | 0 | 0 | 0 | 0 | 0 | -5.191 | -5.2279 | 0 | 0 | 0 | 0 | 0 | -5.0187 | 0 | 0 | 0 | 0 | 0 | -3.086 | -5.3748 | -3.009 | 0 | 0 | 0 | -5.2644 | 0 | 0 | 0 | 0 | 0 | 0 | 0 | 0 | 0 | 0 | 0 | 0 | 0 | -5.2912 | 0 | -4.2863 | 0 | 0 | 0 | -4.9601 | 0
102 | -4.1489 | -4.1668 | -4.2038 | -4.1016 | -4.1904 | -4.0922 | -3.6683 | 0 | 0 | 0 | 0 | 0 | -4.0358 | 0 | 0 | 0 | -4.5012 | -4.0589 | -4.8417 | -4.403 | -4.0778 | -4.659 | -4.7892 | -4.8142 | -4.4534 | 0 | 0 | -4.4528 | -4.8785 | -4.6726 | 0 | -3.7042 | -4.1533 | -4.0877 | -3.9614 | -4.646 | -4.444 | -4.2701 | -4.4718 | 0 | -3.9621 | -4.3797 | -4.3981 | -4.6554 | 0 | 0 | -4.6624 | -4.5292 | -4.1004 | -4.1265 | -4.8284 | -4.7008 | -4.8603 | 0 | 0 | -4.4871 | -4.5401 | -4.5753 | 0 | 0 | 0 | 0 | 0 | 0 | 0 | -4.5315 | 0 | -4.664 | 0 | -4.5482 | 0 | 0 | 0 | 0 | 0 | -4.0539 | 0 | -4.3674 | -4.2463 | 0 | 0 | -4.1865 | -4.5917 | 0 | 0 | 0 | 0 | 0 | 0 | 0 | 0 | 0 | 0 | 0 | 0 | 0 | 0 | 0 | 0 | -4.1886 | 0 | 0 | -4.18 | 0 | 0 | 0 | 0 | 0 | 0 | 0 | 0 | 0 | 0 | 0 | -4.1316 | 0 | 0 | 0 | 0 | 0 | -4.5687 | -4.5798 | 0 | 0 | 0 | 0 | 0 | -4.3202 | 0 | 0 | 0 | 0 | 0 | -2.7021 | -4.7049 | -2.7087 | 0 | 0 | 0 | -4.5837 | 0 | 0 | 0 | 0 | 0 | 0 | 0 | 0 | 0 | 0 | 0 | 0 | 0 | -4.6689 | 0 | -3.8216 | 0 | 0 | 0 | -4.3004 | 0
103 | -9.028 | -8.9543 | -9.0553 | -8.9181 | -9.0891 | -9.0849 | -8.6188 | 0 | 0 | 0 | 0 | 0 | -9.1667 | 0 | 0 | 0 | -8.6938 | -7.7314 | -8.1398 | -8.2063 | -8.683 | -7.9094 | -7.9735 | -8.1275 | -7.2751 | 0 | 0 | -8.271 | -8.5011 | -9.0269 | 0 | -8.4157 | -9.1199 | -9.0937 | -8.8628 | -7.9661 | -7.0283 | -6.9904 | -7.0425 | 0 | -7.5325 | -7.002 | -7.0096 | -7.9326 | 0 | 0 | -7.9451 | -9.6472 | -9.1899 | -9.3081 | -9.402 | -8.0424 | -8.6747 | 0 | 0 | -8.7701 | -8.2866 | -8.7736 | 0 | 0 | 0 | 0 | 0 | 0 | 0 | -8.8529 | 0 | -7.9472 | 0 | -7.1407 | 0 | 0 | 0 | 0 | 0 | -8.436 | 0 | -7.0116 | -6.9367 | 0 | 0 | -9.4209 | -7.8424 | 0 | 0 | 0 | 0 | 0 | 0 | 0 | 0 | 0 | 0 | 0 | 0 | 0 | 0 | 0 | 0 | -9.0481 | 0 | 0 | -8.9688 | 0 | 0 | 0 | 0 | 0 | 0 | 0 | 0 | 0 | 0 | 0 | -8.8862 | 0 | 0 | 0 | 0 | 0 | -8.8433 | -8.7805 | 0 | 0 | 0 | 0 | 0 | -9.809 | 0 | 0 | 0 | 0 | 0 | -7.515 | -8.1256 | -6.7425 | 0 | 0 | 0 | -7.6913 | 0 | 0 | 0 | 0 | 0 | 0 | 0 | 0 | 0 | 0 | 0 | 0 | 0 | -8.6849 | 0 | -7.4733 | 0 | 0 | 0 | -6.9418 | 0
104 | -3.3869 | -3.2564 | -3.3836 | -3.2358 | -3.3967 | -3.3536 | -2.8483 | 0 | 0 | 0 | 0 | 0 | -3.3669 | 0 | 0 | 0 | -3.5581 | -3.0752 | -3.3049 | -3.1956 | -3.0224 | -3.0775 | -3.3003 | -3.2647 | -2.9746 | 0 | 0 | -3.4149 | -3.4407 | -3.7502 | 0 | -2.9656 | -3.4145 | -3.356 | -3.2703 | -3.2123 | -2.9925 | -2.7421 | -3.0279 | 0 | -2.7664 | -2.9067 | -2.9312 | -3.196 | 0 | 0 | -3.2311 | -3.6886 | -3.3821 | -3.5104 | -3.8419 | -3.2389 | -3.4039 | 0 | 0 | -3.4526 | -3.407 | -3.6041 | 0 | 0 | 0 | 0 | 0 | 0 | 0 | -3.44 | 0 | -3.1866 | 0 | -3.0921 | 0 | 0 | 0 | 0 | 0 | -2.8934 | 0 | -2.8823 | -2.7352 | 0 | 0 | -3.3678 | -2.9178 | 0 | 0 | 0 | 0 | 0 | 0 | 0 | 0 | 0 | 0 | 0 | 0 | 0 | 0 | 0 | 0 | -3.3531 | 0 | 0 | -3.2939 | 0 | 0 | 0 | 0 | 0 | 0 | 0 | 0 | 0 | 0 | 0 | -3.1843 | 0 | 0 | 0 | 0 | 0 | -3.5894 | -3.566 | 0 | 0 | 0 | 0 | 0 | -3.5669 | 0 | 0 | 0 | 0 | 0 | -2.0015 | -3.3707 | -1.9079 | 0 | 0 | 0 | -2.9223 | 0 | 0 | 0 | 0 | 0 | 0 | 0 | 0 | 0 | 0 | 0 | 0 | 0 | -3.6307 | 0 | -2.697 | 0 | 0 | 0 | -2.8168 | 0
105 | -3.4052 | -3.4816 | -3.4797 | -3.4132 | -3.4462 | -3.292 | -2.3462 | 0 | 0 | 0 | 0 | 0 | -3.3222 | 0 | 0 | 0 | -3.5113 | -2.8186 | -4.0548 | -3.27 | -2.8796 | -3.7525 | -4.3926 | -4.0421 | -4.1044 | 0 | 0 | -4.0716 | -3.96 | -4.0833 | 0 | -1.9968 | -3.2652 | -3.372 | -2.9091 | -3.9827 | -4.028 | -3.8322 | -4.058 | 0 | -2.326 | -3.9575 | -3.9777 | -3.9578 | 0 | 0 | -4.0285 | -3.4274 | -3.4217 | -3.5481 | -4.021 | -3.9903 | -3.9544 | 0 | 0 | -3.4754 | -3.4048 | -3.7586 | 0 | 0 | 0 | 0 | 0 | 0 | 0 | -3.5501 | 0 | -3.951 | 0 | -4.1309 | 0 | 0 | 0 | 0 | 0 | -2.6892 | 0 | -3.9418 | -3.8132 | 0 | 0 | -3.3409 | -3.0911 | 0 | 0 | 0 | 0 | 0 | 0 | 0 | 0 | 0 | 0 | 0 | 0 | 0 | 0 | 0 | 0 | -3.499 | 0 | 0 | -3.5111 | 0 | 0 | 0 | 0 | 0 | 0 | 0 | 0 | 0 | 0 | 0 | -2.9549 | 0 | 0 | 0 | 0 | 0 | -3.6631 | -3.8564 | 0 | 0 | 0 | 0 | 0 | -3.5193 | 0 | 0 | 0 | 0 | 0 | -0.95509 | -4.0254 | -0.60242 | 0 | 0 | 0 | -3.6065 | 0 | 0 | 0 | 0 | 0 | 0 | 0 | 0 | 0 | 0 | 0 | 0 | 0 | -3.8459 | 0 | -2.0564 | 0 | 0 | 0 | -3.8752 | 0
106 | -6.1654 | -5.9626 | -6.1647 | -5.9946 | -6.1574 | -6.2092 | -7.5897 | 0 | 0 | 0 | 0 | 0 | -6.1333 | 0 | 0 | 0 | -6.3906 | -6.4233 | -6.6885 | -6.5283 | -6.757 | -6.667 | -6.3388 | -6.7248 | -5.6641 | 0 | 0 | -5.6303 | -7.3191 | -6.2674 | 0 | -5.9892 | -6.3708 | -6.3004 | -6.4462 | -6.3823 | -5.5794 | -5.4652 | -5.6011 | 0 | -6.4893 | -5.5317 | -5.5453 | -6.3211 | 0 | 0 | -6.2763 | -6.6002 | -6.2476 | -6.1313 | -6.61 | -6.532 | -7.5179 | 0 | 0 | -6.4075 | -6.5969 | -6.3163 | 0 | 0 | 0 | 0 | 0 | 0 | 0 | -6.5223 | 0 | -6.389 | 0 | -5.6872 | 0 | 0 | 0 | 0 | 0 | -6.8644 | 0 | -5.5291 | -5.4282 | 0 | 0 | -6.4296 | -6.8101 | 0 | 0 | 0 | 0 | 0 | 0 | 0 | 0 | 0 | 0 | 0 | 0 | 0 | 0 | 0 | 0 | -6.1015 | 0 | 0 | -5.9856 | 0 | 0 | 0 | 0 | 0 | 0 | 0 | 0 | 0 | 0 | 0 | -7.1076 | 0 | 0 | 0 | 0 | 0 | -6.484 | -6.3151 | 0 | 0 | 0 | 0 | 0 | -6.4338 | 0 | 0 | 0 | 0 | 0 | -5.7333 | -6.5866 | -5.6284 | 0 | 0 | 0 | -6.5295 | 0 | 0 | 0 | 0 | 0 | 0 | 0 | 0 | 0 | 0 | 0 | 0 | 0 | -6.4109 | 0 | -6.0908 | 0 | 0 | 0 | -5.4608 | 0
107 | -3.3027 | -3.2023 | -3.314 | -3.1887 | -3.2981 | -3.2448 | -3.0978 | 0 | 0 | 0 | 0 | 0 | -3.2129 | 0 | 0 | 0 | -3.6645 | -3.3838 | -3.8659 | -3.5275 | -3.2271 | -3.6909 | -3.8503 | -3.8548 | -3.4758 | 0 | 0 | -3.558 | -4.025 | -3.7938 | 0 | -2.8716 | -3.3188 | -3.2797 | -3.2105 | -3.7226 | -3.485 | -3.2606 | -3.5178 | 0 | -3.1583 | -3.4065 | -3.4289 | -3.6932 | 0 | 0 | -3.709 | -3.6138 | -3.2813 | -3.3324 | -3.8946 | -3.7693 | -4.0001 | 0 | 0 | -3.59 | -3.6855 | -3.7049 | 0 | 0 | 0 | 0 | 0 | 0 | 0 | -3.6281 | 0 | -3.7008 | 0 | -3.5862 | 0 | 0 | 0 | 0 | 0 | -3.2045 | 0 | -3.3862 | -3.2479 | 0 | 0 | -3.3778 | -3.5109 | 0 | 0 | 0 | 0 | 0 | 0 | 0 | 0 | 0 | 0 | 0 | 0 | 0 | 0 | 0 | 0 | -3.2863 | 0 | 0 | -3.2383 | 0 | 0 | 0 | 0 | 0 | 0 | 0 | 0 | 0 | 0 | 0 | -3.3602 | 0 | 0 | 0 | 0 | 0 | -3.7239 | -3.7034 | 0 | 0 | 0 | 0 | 0 | -3.4607 | 0 | 0 | 0 | 0 | 0 | -1.9325 | -3.866 | -1.9529 | 0 | 0 | 0 | -3.5657 | 0 | 0 | 0 | 0 | 0 | 0 | 0 | 0 | 0 | 0 | 0 | 0 | 0 | -3.7958 | 0 | -2.9275 | 0 | 0 | 0 | -3.3202 | 0
108 | -3.5153 | -3.3957 | -3.5157 | -3.4021 | -3.4868 | -3.4413 | -3.2303 | 0 | 0 | 0 | 0 | 0 | -3.4269 | 0 | 0 | 0 | -3.917 | -3.6371 | -4.1298 | -3.7648 | -3.4314 | -3.9502 | -4.1521 | -4.1375 | -3.7041 | 0 | 0 | -3.8585 | -4.3086 | -4.0633 | 0 | -3.0613 | -3.5037 | -3.4941 | -3.3952 | -4.0109 | -3.6794 | -3.4652 | -3.7112 | 0 | -3.3499 | -3.6037 | -3.6253 | -3.9564 | 0 | 0 | -3.9736 | -3.8868 | -3.5107 | -3.5786 | -4.1618 | -4.0484 | -4.2704 | 0 | 0 | -3.8457 | -3.8967 | -3.9595 | 0 | 0 | 0 | 0 | 0 | 0 | 0 | -3.9082 | 0 | -3.9611 | 0 | -3.7812 | 0 | 0 | 0 | 0 | 0 | -3.4096 | 0 | -3.5851 | -3.4503 | 0 | 0 | -3.7507 | -3.6679 | 0 | 0 | 0 | 0 | 0 | 0 | 0 | 0 | 0 | 0 | 0 | 0 | 0 | 0 | 0 | 0 | -3.4966 | 0 | 0 | -3.4425 | 0 | 0 | 0 | 0 | 0 | 0 | 0 | 0 | 0 | 0 | 0 | -3.5352 | 0 | 0 | 0 | 0 | 0 | -4.0019 | -3.9777 | 0 | 0 | 0 | 0 | 0 | -3.8117 | 0 | 0 | 0 | 0 | 0 | -1.9587 | -4.1864 | -1.9314 | 0 | 0 | 0 | -3.8007 | 0 | 0 | 0 | 0 | 0 | 0 | 0 | 0 | 0 | 0 | 0 | 0 | 0 | -4.0494 | 0 | -3.04 | 0 | 0 | 0 | -3.5189 | 0
109 | -5.2539 | -4.9239 | -5.1954 | -5.0275 | -5.1654 | -5.2573 | -6.5525 | 0 | 0 | 0 | 0 | 0 | -5.231 | 0 | 0 | 0 | -5.6079 | -5.7591 | -5.7532 | -5.648 | -5.7502 | -5.7153 | -5.5191 | -5.8242 | -4.7426 | 0 | 0 | -4.9287 | -6.4521 | -5.4762 | 0 | -5.1152 | -5.4051 | -5.3932 | -5.5406 | -5.5525 | -4.6462 | -4.4829 | -4.6729 | 0 | -5.5952 | -4.5848 | -4.6024 | -5.425 | 0 | 0 | -5.395 | -5.7401 | -5.3607 | -5.3158 | -5.7423 | -5.6651 | -6.578 | 0 | 0 | -5.5588 | -5.7114 | -5.5083 | 0 | 0 | 0 | 0 | 0 | 0 | 0 | -5.6889 | 0 | -5.4773 | 0 | -4.7511 | 0 | 0 | 0 | 0 | 0 | -5.8541 | 0 | -4.5743 | -4.4568 | 0 | 0 | -5.7875 | -5.594 | 0 | 0 | 0 | 0 | 0 | 0 | 0 | 0 | 0 | 0 | 0 | 0 | 0 | 0 | 0 | 0 | -5.1375 | 0 | 0 | -4.9862 | 0 | 0 | 0 | 0 | 0 | 0 | 0 | 0 | 0 | 0 | 0 | -6.0819 | 0 | 0 | 0 | 0 | 0 | -5.7188 | -5.5225 | 0 | 0 | 0 | 0 | 0 | -5.7194 | 0 | 0 | 0 | 0 | 0 | -4.5237 | -5.8769 | -4.4204 | 0 | 0 | 0 | -5.5028 | 0 | 0 | 0 | 0 | 0 | 0 | 0 | 0 | 0 | 0 | 0 | 0 | 0 | -5.5986 | 0 | -5.0325 | 0 | 0 | 0 | -4.5071 | 0
110 | -6.4446 | -6.1966 | -6.4132 | -6.2855 | -6.3642 | -6.4251 | -7.4293 | 0 | 0 | 0 | 0 | 0 | -6.4153 | 0 | 0 | 0 | -6.7763 | -6.761 | -7.1172 | -6.8276 | -6.9036 | -7.056 | -6.953 | -7.2076 | -6.089 | 0 | 0 | -6.2806 | -7.7539 | -6.7674 | 0 | -6.0768 | -6.5353 | -6.5749 | -6.5784 | -6.9131 | -5.9047 | -5.8076 | -5.9247 | 0 | -6.5717 | -5.8618 | -5.8741 | -6.775 | 0 | 0 | -6.7466 | -7.0103 | -6.5754 | -6.5354 | -7.0573 | -7.0207 | -7.8938 | 0 | 0 | -6.7906 | -6.8265 | -6.7361 | 0 | 0 | 0 | 0 | 0 | 0 | 0 | -6.9746 | 0 | -6.8273 | 0 | -6.0135 | 0 | 0 | 0 | 0 | 0 | -6.9843 | 0 | -5.8619 | -5.7669 | 0 | 0 | -7.1623 | -6.7983 | 0 | 0 | 0 | 0 | 0 | 0 | 0 | 0 | 0 | 0 | 0 | 0 | 0 | 0 | 0 | 0 | -6.3823 | 0 | 0 | -6.2554 | 0 | 0 | 0 | 0 | 0 | 0 | 0 | 0 | 0 | 0 | 0 | -7.1514 | 0 | 0 | 0 | 0 | 0 | -6.9516 | -6.8032 | 0 | 0 | 0 | 0 | 0 | -7.1113 | 0 | 0 | 0 | 0 | 0 | -5.2667 | -7.2085 | -4.9933 | 0 | 0 | 0 | -6.838 | 0 | 0 | 0 | 0 | 0 | 0 | 0 | 0 | 0 | 0 | 0 | 0 | 0 | -6.8261 | 0 | -5.9352 | 0 | 0 | 0 | -5.7933 | 0
111 | -4.6092 | -4.2299 | -4.534 | -4.3444 | -4.5134 | -4.6241 | -6.0852 | 0 | 0 | 0 | 0 | 0 | -4.5906 | 0 | 0 | 0 | -4.9777 | -5.2245 | -5.0143 | -5.0105 | -5.1272 | -4.9894 | -4.7447 | -5.0766 | -4.0087 | 0 | 0 | -4.1985 | -5.7531 | -4.7786 | 0 | -4.5943 | -4.7922 | -4.755 | -4.9806 | -4.818 | -3.958 | -3.7585 | -3.9883 | 0 | -5.0678 | -3.8865 | -3.9069 | -4.6933 | 0 | 0 | -4.6626 | -5.0548 | -4.7051 | -4.6588 | -5.0309 | -4.9327 | -5.8709 | 0 | 0 | -4.893 | -5.1075 | -4.8447 | 0 | 0 | 0 | 0 | 0 | 0 | 0 | -4.9956 | 0 | -4.7456 | 0 | -4.0607 | 0 | 0 | 0 | 0 | 0 | -5.2441 | 0 | -3.8702 | -3.7403 | 0 | 0 | -5.0551 | -4.9333 | 0 | 0 | 0 | 0 | 0 | 0 | 0 | 0 | 0 | 0 | 0 | 0 | 0 | 0 | 0 | 0 | -4.4617 | 0 | 0 | -4.2954 | 0 | 0 | 0 | 0 | 0 | 0 | 0 | 0 | 0 | 0 | 0 | -5.5053 | 0 | 0 | 0 | 0 | 0 | -5.0552 | -4.8314 | 0 | 0 | 0 | 0 | 0 | -4.9747 | 0 | 0 | 0 | 0 | 0 | -4.1144 | -5.1627 | -4.1002 | 0 | 0 | 0 | -4.777 | 0 | 0 | 0 | 0 | 0 | 0 | 0 | 0 | 0 | 0 | 0 | 0 | 0 | -4.935 | 0 | -4.537 | 0 | 0 | 0 | -3.8037 | 0
112 | -5.4798 | -5.1275 | -5.4107 | -5.1323 | -5.5226 | -5.6282 | -5.9107 | 0 | 0 | 0 | 0 | 0 | -5.6643 | 0 | 0 | 0 | -5.1874 | -4.6756 | -3.7304 | -4.5662 | -5.1778 | -3.5665 | -3.2721 | -3.6375 | -2.8676 | 0 | 0 | -4.059 | -4.2799 | -5.0859 | 0 | -5.8179 | -5.7895 | -5.5523 | -5.8298 | -3.572 | -2.916 | -2.6616 | -2.9518 | 0 | -4.5962 | -2.8291 | -2.8539 | -3.5873 | 0 | 0 | -3.5916 | -5.9436 | -5.5547 | -5.6827 | -5.428 | -3.6589 | -4.3872 | 0 | 0 | -5.0537 | -4.8769 | -5.0484 | 0 | 0 | 0 | 0 | 0 | 0 | 0 | -4.9331 | 0 | -3.5934 | 0 | -3.0154 | 0 | 0 | 0 | 0 | 0 | -4.9818 | 0 | -2.804 | -2.6556 | 0 | 0 | -5.2846 | -4.0635 | 0 | 0 | 0 | 0 | 0 | 0 | 0 | 0 | 0 | 0 | 0 | 0 | 0 | 0 | 0 | 0 | -5.3127 | 0 | 0 | -5.1505 | 0 | 0 | 0 | 0 | 0 | 0 | 0 | 0 | 0 | 0 | 0 | -5.6335 | 0 | 0 | 0 | 0 | 0 | -5.1016 | -4.8498 | 0 | 0 | 0 | 0 | 0 | -5.6741 | 0 | 0 | 0 | 0 | 0 | -5.535 | -3.8312 | -5.3232 | 0 | 0 | 0 | -3.3673 | 0 | 0 | 0 | 0 | 0 | 0 | 0 | 0 | 0 | 0 | 0 | 0 | 0 | -4.9272 | 0 | -4.8895 | 0 | 0 | 0 | -2.7386 | 0
113 | -5.6879 | -5.4341 | -5.6593 | -5.4879 | -5.647 | -5.7167 | -6.9618 | 0 | 0 | 0 | 0 | 0 | -5.6351 | 0 | 0 | 0 | -6.0978 | -6.2106 | -6.2469 | -6.2043 | -6.3033 | -6.238 | -5.8504 | -6.2851 | -5.1582 | 0 | 0 | -5.2556 | -6.867 | -5.8606 | 0 | -5.8678 | -5.8892 | -5.7816 | -6.0157 | -5.9634 | -5.105 | -4.9659 | -5.1293 | 0 | -6.2898 | -5.0504 | -5.066 | -5.8933 | 0 | 0 | -5.8391 | -6.2846 | -5.7358 | -5.6393 | -6.221 | -6.0974 | -6.9882 | 0 | 0 | -6.0857 | -6.2812 | -5.9667 | 0 | 0 | 0 | 0 | 0 | 0 | 0 | -6.1857 | 0 | -5.9497 | 0 | -5.2113 | 0 | 0 | 0 | 0 | 0 | -6.4535 | 0 | -5.0437 | -4.9344 | 0 | 0 | -6.0972 | -6.4461 | 0 | 0 | 0 | 0 | 0 | 0 | 0 | 0 | 0 | 0 | 0 | 0 | 0 | 0 | 0 | 0 | -5.5934 | 0 | 0 | -5.469 | 0 | 0 | 0 | 0 | 0 | 0 | 0 | 0 | 0 | 0 | 0 | -6.5855 | 0 | 0 | 0 | 0 | 0 | -6.1634 | -5.938 | 0 | 0 | 0 | 0 | 0 | -6.068 | 0 | 0 | 0 | 0 | 0 | -5.3298 | -6.2115 | -5.3844 | 0 | 0 | 0 | -6.1004 | 0 | 0 | 0 | 0 | 0 | 0 | 0 | 0 | 0 | 0 | 0 | 0 | 0 | -6.0614 | 0 | -5.8995 | 0 | 0 | 0 | -4.976 | 0
114 | -6.963 | -6.7645 | -6.9494 | -6.8404 | -6.8933 | -6.9339 | -7.7882 | 0 | 0 | 0 | 0 | 0 | -6.9321 | 0 | 0 | 0 | -7.2579 | -7.146 | -7.7064 | -7.3127 | -7.3838 | -7.6288 | -7.587 | -7.8025 | -6.6999 | 0 | 0 | -6.8719 | -8.3015 | -7.3273 | 0 | -6.4332 | -7.0238 | -7.0907 | -7.0121 | -7.4997 | -6.4762 | -6.4092 | -6.4933 | 0 | -6.9404 | -6.4418 | -6.4516 | -7.3612 | 0 | 0 | -7.3364 | -7.5328 | -7.1056 | -7.0681 | -7.6191 | -7.6054 | -8.4543 | 0 | 0 | -7.3027 | -7.2855 | -7.2561 | 0 | 0 | 0 | 0 | 0 | 0 | 0 | -7.5093 | 0 | -7.4137 | 0 | -6.5868 | 0 | 0 | 0 | 0 | 0 | -7.4441 | 0 | -6.4467 | -6.3619 | 0 | 0 | -7.7249 | -7.2992 | 0 | 0 | 0 | 0 | 0 | 0 | 0 | 0 | 0 | 0 | 0 | 0 | 0 | 0 | 0 | 0 | -6.9315 | 0 | 0 | -6.8194 | 0 | 0 | 0 | 0 | 0 | 0 | 0 | 0 | 0 | 0 | 0 | -7.5998 | 0 | 0 | 0 | 0 | 0 | -7.4636 | -7.3498 | 0 | 0 | 0 | 0 | 0 | -7.6906 | 0 | 0 | 0 | 0 | 0 | -5.5596 | -7.7711 | -5.1924 | 0 | 0 | 0 | -7.4108 | 0 | 0 | 0 | 0 | 0 | 0 | 0 | 0 | 0 | 0 | 0 | 0 | 0 | -7.346 | 0 | -6.2802 | 0 | 0 | 0 | -6.3775 | 0
115 | -6.3183 | -5.7782 | -6.1625 | -5.8478 | -6.2944 | -6.499 | -6.5791 | 0 | 0 | 0 | 0 | 0 | -6.5643 | 0 | 0 | 0 | -6.1914 | -5.7073 | -3.8837 | -5.3354 | -6.0197 | -3.7511 | -3.1792 | -3.7903 | -2.6003 | 0 | 0 | -4.5543 | -4.581 | -5.7982 | 0 | -7.6419 | -6.6987 | -6.3449 | -6.8766 | -3.7683 | -2.6555 | -2.3874 | -2.6927 | 0 | -5.6899 | -2.5648 | -2.5907 | -3.7562 | 0 | 0 | -3.7308 | -7.303 | -6.3863 | -6.5862 | -6.3094 | -3.8364 | -4.5841 | 0 | 0 | -6.0158 | -5.6625 | -5.8784 | 0 | 0 | 0 | 0 | 0 | 0 | 0 | -5.8532 | 0 | -3.7395 | 0 | -2.7541 | 0 | 0 | 0 | 0 | 0 | -5.8535 | 0 | -2.5375 | -2.3844 | 0 | 0 | -6.5693 | -4.5476 | 0 | 0 | 0 | 0 | 0 | 0 | 0 | 0 | 0 | 0 | 0 | 0 | 0 | 0 | 0 | 0 | -6.0483 | 0 | 0 | -5.8265 | 0 | 0 | 0 | 0 | 0 | 0 | 0 | 0 | 0 | 0 | 0 | -6.3994 | 0 | 0 | 0 | 0 | 0 | -6.0419 | -5.5832 | 0 | 0 | 0 | 0 | 0 | -6.9901 | 0 | 0 | 0 | 0 | 0 | -6.8116 | -4.1805 | -6.7341 | 0 | 0 | 0 | -3.5039 | 0 | 0 | 0 | 0 | 0 | 0 | 0 | 0 | 0 | 0 | 0 | 0 | 0 | -5.6751 | 0 | -6.0981 | 0 | 0 | 0 | -2.4724 | 0
116 | -5.5752 | -5.4591 | -5.5766 | -5.4669 | -5.5448 | -5.5347 | -5.6438 | 0 | 0 | 0 | 0 | 0 | -5.4589 | 0 | 0 | 0 | -6.1867 | -6.0141 | -6.4001 | -6.1923 | -5.926 | -6.3202 | -6.1146 | -6.4229 | -5.4917 | 0 | 0 | -5.6991 | -6.6908 | -6.0613 | 0 | -5.8115 | -5.6468 | -5.5341 | -5.6215 | -6.1611 | -5.429 | -5.3069 | -5.4516 | 0 | -6.0666 | -5.3792 | -5.3934 | -6.1162 | 0 | 0 | -6.0721 | -6.379 | -5.5476 | -5.5207 | -6.3998 | -6.2424 | -6.6669 | 0 | 0 | -6.2006 | -6.2512 | -6.115 | 0 | 0 | 0 | 0 | 0 | 0 | 0 | -6.2992 | 0 | -6.1389 | 0 | -5.5363 | 0 | 0 | 0 | 0 | 0 | -6.047 | 0 | -5.3752 | -5.2717 | 0 | 0 | -6.146 | -6.447 | 0 | 0 | 0 | 0 | 0 | 0 | 0 | 0 | 0 | 0 | 0 | 0 | 0 | 0 | 0 | 0 | -5.5503 | 0 | 0 | -5.4909 | 0 | 0 | 0 | 0 | 0 | 0 | 0 | 0 | 0 | 0 | 0 | -5.942 | 0 | 0 | 0 | 0 | 0 | -6.2646 | -6.1024 | 0 | 0 | 0 | 0 | 0 | -6.1662 | 0 | 0 | 0 | 0 | 0 | -4.5433 | -6.3432 | -4.6644 | 0 | 0 | 0 | -6.22 | 0 | 0 | 0 | 0 | 0 | 0 | 0 | 0 | 0 | 0 | 0 | 0 | 0 | -6.2102 | 0 | -5.7642 | 0 | 0 | 0 | -5.3072 | 0
117 | -6.0576 | -5.8204 | -6.0132 | -5.8801 | -5.9789 | -6.0408 | -6.6416 | 0 | 0 | 0 | 0 | 0 | -5.9397 | 0 | 0 | 0 | -6.8583 | -6.94 | -6.8996 | -6.9357 | -6.7228 | -6.9025 | -6.4104 | -6.9451 | -5.6383 | 0 | 0 | -5.9757 | -7.3847 | -6.4678 | 0 | -6.8838 | -6.2065 | -6.0308 | -6.3348 | -6.6251 | -5.582 | -5.4679 | -5.6037 | 0 | -7.1265 | -5.5344 | -5.548 | -6.553 | 0 | 0 | -6.4712 | -7.122 | -6.0289 | -5.959 | -6.9281 | -6.7287 | -7.3512 | 0 | 0 | -6.8664 | -6.9713 | -6.6585 | 0 | 0 | 0 | 0 | 0 | 0 | 0 | -6.9754 | 0 | -6.5858 | 0 | -5.6898 | 0 | 0 | 0 | 0 | 0 | -6.9565 | 0 | -5.5317 | -5.4309 | 0 | 0 | -6.897 | -7.2503 | 0 | 0 | 0 | 0 | 0 | 0 | 0 | 0 | 0 | 0 | 0 | 0 | 0 | 0 | 0 | 0 | -5.9666 | 0 | 0 | -5.8641 | 0 | 0 | 0 | 0 | 0 | 0 | 0 | 0 | 0 | 0 | 0 | -6.7474 | 0 | 0 | 0 | 0 | 0 | -6.9108 | -6.6073 | 0 | 0 | 0 | 0 | 0 | -6.8358 | 0 | 0 | 0 | 0 | 0 | -5.5405 | -6.8972 | -5.8275 | 0 | 0 | 0 | -6.7941 | 0 | 0 | 0 | 0 | 0 | 0 | 0 | 0 | 0 | 0 | 0 | 0 | 0 | -6.7552 | 0 | -6.7614 | 0 | 0 | 0 | -5.4635 | 0
118 | -2.9877 | -2.849 | -2.982 | -2.8475 | -2.9681 | -2.9312 | -2.8178 | 0 | 0 | 0 | 0 | 0 | -2.8895 | 0 | 0 | 0 | -3.4408 | -3.236 | -3.5403 | -3.2995 | -2.9587 | -3.382 | -3.4705 | -3.5268 | -3.0966 | 0 | 0 | -3.2329 | -3.717 | -3.4801 | 0 | -2.7926 | -3.0212 | -2.9493 | -2.9591 | -3.3988 | -3.135 | -2.8922 | -3.1697 | 0 | -3.0433 | -3.0514 | -3.0753 | -3.3687 | 0 | 0 | -3.3765 | -3.3732 | -2.9462 | -2.9978 | -3.5984 | -3.4434 | -3.6596 | 0 | 0 | -3.3464 | -3.4701 | -3.438 | 0 | 0 | 0 | 0 | 0 | 0 | 0 | -3.3692 | 0 | -3.373 | 0 | -3.2351 | 0 | 0 | 0 | 0 | 0 | -2.9675 | 0 | -3.0281 | -2.8836 | 0 | 0 | -3.1017 | -3.2843 | 0 | 0 | 0 | 0 | 0 | 0 | 0 | 0 | 0 | 0 | 0 | 0 | 0 | 0 | 0 | 0 | -2.9468 | 0 | 0 | -2.8895 | 0 | 0 | 0 | 0 | 0 | 0 | 0 | 0 | 0 | 0 | 0 | -3.0779 | 0 | 0 | 0 | 0 | 0 | -3.4747 | -3.4121 | 0 | 0 | 0 | 0 | 0 | -3.1648 | 0 | 0 | 0 | 0 | 0 | -1.7804 | -3.5666 | -1.9106 | 0 | 0 | 0 | -3.2611 | 0 | 0 | 0 | 0 | 0 | 0 | 0 | 0 | 0 | 0 | 0 | 0 | 0 | -3.5294 | 0 | -2.8321 | 0 | 0 | 0 | -2.9625 | 0
119 | -6.4962 | -6.6167 | -6.5776 | -6.5614 | -6.5108 | -6.3752 | -5.3744 | 0 | 0 | 0 | 0 | 0 | -6.376 | 0 | 0 | 0 | -6.875 | -6.1599 | -7.5607 | -6.771 | -6.3518 | -7.3323 | -7.6885 | -7.5978 | -7.0813 | 0 | 0 | -7.21 | -7.532 | -7.2793 | 0 | -5.6267 | -6.3546 | -6.4254 | -6.0101 | -7.4002 | -6.8676 | -6.8212 | -6.8826 | 0 | -5.9158 | -6.839 | -6.8472 | -7.3491 | 0 | 0 | -7.3611 | -7.1071 | -6.5178 | -6.5795 | -7.4709 | -7.432 | -7.5172 | 0 | 0 | -6.9716 | -6.7565 | -7.0514 | 0 | 0 | 0 | 0 | 0 | 0 | 0 | -7.1474 | 0 | -7.3534 | 0 | -6.9795 | 0 | 0 | 0 | 0 | 0 | -6.2905 | 0 | -6.8472 | -6.7694 | 0 | 0 | -7.1096 | -6.8639 | 0 | 0 | 0 | 0 | 0 | 0 | 0 | 0 | 0 | 0 | 0 | 0 | 0 | 0 | 0 | 0 | -6.6214 | 0 | 0 | -6.6422 | 0 | 0 | 0 | 0 | 0 | 0 | 0 | 0 | 0 | 0 | 0 | -6.2204 | 0 | 0 | 0 | 0 | 0 | -7.093 | -7.1774 | 0 | 0 | 0 | 0 | 0 | -7.234 | 0 | 0 | 0 | 0 | 0 | -3.9949 | -7.4661 | -3.6346 | 0 | 0 | 0 | -7.2058 | 0 | 0 | 0 | 0 | 0 | 0 | 0 | 0 | 0 | 0 | 0 | 0 | 0 | -7.1426 | 0 | -5.5161 | 0 | 0 | 0 | -6.7776 | 0
120 | -7.571 | -7.1341 | -7.4512 | -7.1839 | -7.5602 | -7.7232 | -7.4892 | 0 | 0 | 0 | 0 | 0 | -7.8091 | 0 | 0 | 0 | -7.3926 | -6.7142 | -5.3628 | -6.5586 | -7.2144 | -5.1981 | -4.7672 | -5.2921 | -4.1019 | 0 | 0 | -6.0123 | -5.9822 | -7.171 | 0 | -8.532 | -7.8755 | -7.5945 | -7.9371 | -5.2457 | -4.0552 | -3.8608 | -4.085 | 0 | -6.6468 | -3.9851 | -4.0052 | -5.2215 | 0 | 0 | -5.2025 | -8.5919 | -7.671 | -7.8753 | -7.6891 | -5.3084 | -6.0113 | 0 | 0 | -7.289 | -6.8128 | -7.1635 | 0 | 0 | 0 | 0 | 0 | 0 | 0 | -7.1907 | 0 | -5.2061 | 0 | -4.1582 | 0 | 0 | 0 | 0 | 0 | -7.0131 | 0 | -3.9696 | -3.8415 | 0 | 0 | -7.9923 | -5.7983 | 0 | 0 | 0 | 0 | 0 | 0 | 0 | 0 | 0 | 0 | 0 | 0 | 0 | 0 | 0 | 0 | -7.3689 | 0 | 0 | -7.1777 | 0 | 0 | 0 | 0 | 0 | 0 | 0 | 0 | 0 | 0 | 0 | -7.5116 | 0 | 0 | 0 | 0 | 0 | -7.3227 | -6.9374 | 0 | 0 | 0 | 0 | 0 | -8.4318 | 0 | 0 | 0 | 0 | 0 | -7.5047 | -5.6166 | -7.2098 | 0 | 0 | 0 | -4.9437 | 0 | 0 | 0 | 0 | 0 | 0 | 0 | 0 | 0 | 0 | 0 | 0 | 0 | -6.9645 | 0 | -6.958 | 0 | 0 | 0 | -3.903 | 0
121 | -4.0503 | -3.6243 | -3.9586 | -3.7489 | -3.9468 | -4.0765 | -5.6875 | 0 | 0 | 0 | 0 | 0 | -4.0324 | 0 | 0 | 0 | -4.4534 | -4.7961 | -4.379 | -4.4837 | -4.6059 | -4.3707 | -4.0595 | -4.4328 | -3.3575 | 0 | 0 | -3.559 | -5.1542 | -4.1729 | 0 | -4.2053 | -4.2662 | -4.197 | -4.5092 | -4.1824 | -3.3515 | -3.12 | -3.385 | 0 | -4.6642 | -3.271 | -3.294 | -4.0618 | 0 | 0 | -4.0273 | -4.486 | -4.1311 | -4.0806 | -4.4235 | -4.2998 | -5.2592 | 0 | 0 | -4.3374 | -4.6106 | -4.2814 | 0 | 0 | 0 | 0 | 0 | 0 | 0 | -4.4136 | 0 | -4.1139 | 0 | -3.4522 | 0 | 0 | 0 | 0 | 0 | -4.7434 | 0 | -3.2496 | -3.1089 | 0 | 0 | -4.4315 | -4.4014 | 0 | 0 | 0 | 0 | 0 | 0 | 0 | 0 | 0 | 0 | 0 | 0 | 0 | 0 | 0 | 0 | -3.8723 | 0 | 0 | -3.6923 | 0 | 0 | 0 | 0 | 0 | 0 | 0 | 0 | 0 | 0 | 0 | -5.0176 | 0 | 0 | 0 | 0 | 0 | -4.4966 | -4.2385 | 0 | 0 | 0 | 0 | 0 | -4.3374 | 0 | 0 | 0 | 0 | 0 | -3.8043 | -4.5468 | -3.8933 | 0 | 0 | 0 | -4.162 | 0 | 0 | 0 | 0 | 0 | 0 | 0 | 0 | 0 | 0 | 0 | 0 | 0 | -4.372 | 0 | -4.1691 | 0 | 0 | 0 | -3.1837 | 0
122 | -5.2067 | -4.9217 | -5.1619 | -5.0116 | -5.1261 | -5.1908 | -6.2059 | 0 | 0 | 0 | 0 | 0 | -5.1786 | 0 | 0 | 0 | -5.5359 | -5.5805 | -5.7476 | -5.5409 | -5.5821 | -5.6765 | -5.5979 | -5.817 | -4.8457 | 0 | 0 | -5.0268 | -6.3628 | -5.5017 | 0 | -4.8854 | -5.3124 | -5.3295 | -5.3855 | -5.569 | -4.7331 | -4.5743 | -4.7593 | 0 | -5.3545 | -4.6729 | -4.6901 | -5.4436 | 0 | 0 | -5.4261 | -5.6573 | -5.3129 | -5.2925 | -5.73 | -5.6671 | -6.4741 | 0 | 0 | -5.4939 | -5.5992 | -5.482 | 0 | 0 | 0 | 0 | 0 | 0 | 0 | -5.6302 | 0 | -5.4889 | 0 | -4.8382 | 0 | 0 | 0 | 0 | 0 | -5.6496 | 0 | -4.6632 | -4.5472 | 0 | 0 | -5.7329 | -5.446 | 0 | 0 | 0 | 0 | 0 | 0 | 0 | 0 | 0 | 0 | 0 | 0 | 0 | 0 | 0 | 0 | -5.1173 | 0 | 0 | -4.9835 | 0 | 0 | 0 | 0 | 0 | 0 | 0 | 0 | 0 | 0 | 0 | -5.8745 | 0 | 0 | 0 | 0 | 0 | -5.6654 | -5.517 | 0 | 0 | 0 | 0 | 0 | -5.687 | 0 | 0 | 0 | 0 | 0 | -4.1891 | -5.8701 | -4.0229 | 0 | 0 | 0 | -5.4621 | 0 | 0 | 0 | 0 | 0 | 0 | 0 | 0 | 0 | 0 | 0 | 0 | 0 | -5.5715 | 0 | -4.7911 | 0 | 0 | 0 | -4.5958 | 0
123 | -6.2186 | -6.315 | -6.2925 | -6.253 | -6.2418 | -6.1225 | -5.2995 | 0 | 0 | 0 | 0 | 0 | -6.0856 | 0 | 0 | 0 | -6.6758 | -6.0635 | -7.2389 | -6.6076 | -6.1992 | -7.0488 | -7.2236 | -7.2559 | -6.6691 | 0 | 0 | -6.7835 | -7.2322 | -6.9258 | 0 | -5.7184 | -6.1396 | -6.1302 | -5.8602 | -7.0369 | -6.5177 | -6.4529 | -6.5345 | 0 | -5.9668 | -6.4839 | -6.4935 | -7.0123 | 0 | 0 | -7.0055 | -6.8985 | -6.1996 | -6.2293 | -7.1719 | -7.0835 | -7.2026 | 0 | 0 | -6.7588 | -6.6248 | -6.7866 | 0 | 0 | 0 | 0 | 0 | 0 | 0 | -6.8973 | 0 | -7.0194 | 0 | -6.6285 | 0 | 0 | 0 | 0 | 0 | -6.191 | 0 | -6.4891 | -6.4051 | 0 | 0 | -6.7451 | -6.8348 | 0 | 0 | 0 | 0 | 0 | 0 | 0 | 0 | 0 | 0 | 0 | 0 | 0 | 0 | 0 | 0 | -6.3171 | 0 | 0 | -6.3321 | 0 | 0 | 0 | 0 | 0 | 0 | 0 | 0 | 0 | 0 | 0 | -6.0791 | 0 | 0 | 0 | 0 | 0 | -6.8383 | -6.861 | 0 | 0 | 0 | 0 | 0 | -6.8647 | 0 | 0 | 0 | 0 | 0 | -4.1786 | -7.0975 | -4.0048 | 0 | 0 | 0 | -6.9583 | 0 | 0 | 0 | 0 | 0 | 0 | 0 | 0 | 0 | 0 | 0 | 0 | 0 | -6.8803 | 0 | -5.6707 | 0 | 0 | 0 | -6.4199 | 0
124 | -5.6594 | -5.6279 | -5.6692 | -5.6193 | -5.6099 | -5.5478 | -4.6563 | 0 | 0 | 0 | 0 | 0 | -5.4837 | 0 | 0 | 0 | -6.537 | -6.1608 | -6.7688 | -6.4507 | -5.8254 | -6.638 | -6.5665 | -6.7947 | -5.9271 | 0 | 0 | -6.3216 | -6.8078 | -6.4628 | 0 | -6.0808 | -5.6083 | -5.4948 | -5.4786 | -6.5823 | -5.8373 | -5.7367 | -5.8577 | 0 | -6.1745 | -5.7934 | -5.806 | -6.5375 | 0 | 0 | -6.4953 | -6.7594 | -5.5705 | -5.6122 | -6.8049 | -6.6119 | -6.6327 | 0 | 0 | -6.5727 | -6.472 | -6.4907 | 0 | 0 | 0 | 0 | 0 | 0 | 0 | -6.687 | 0 | -6.5283 | 0 | -5.9459 | 0 | 0 | 0 | 0 | 0 | -5.9462 | 0 | -5.7929 | -5.6967 | 0 | 0 | -6.5517 | -6.6706 | 0 | 0 | 0 | 0 | 0 | 0 | 0 | 0 | 0 | 0 | 0 | 0 | 0 | 0 | 0 | 0 | -5.6807 | 0 | 0 | -5.6676 | 0 | 0 | 0 | 0 | 0 | 0 | 0 | 0 | 0 | 0 | 0 | -5.5732 | 0 | 0 | 0 | 0 | 0 | -6.6354 | -6.4959 | 0 | 0 | 0 | 0 | 0 | -6.5834 | 0 | 0 | 0 | 0 | 0 | -3.9924 | -6.7474 | -4.1902 | 0 | 0 | 0 | -6.554 | 0 | 0 | 0 | 0 | 0 | 0 | 0 | 0 | 0 | 0 | 0 | 0 | 0 | -6.5858 | 0 | -5.888 | 0 | 0 | 0 | -5.7245 | 0
125 | -4.55 | -4.4035 | -4.5254 | -4.3984 | -4.5202 | -4.5074 | -3.9293 | 0 | 0 | 0 | 0 | 0 | -4.4474 | 0 | 0 | 0 | -5.2237 | -4.9107 | -4.9067 | -4.9922 | -4.6034 | -4.7785 | -4.59 | -4.8821 | -4.1042 | 0 | 0 | -4.6874 | -5.0494 | -5.0443 | 0 | -5.197 | -4.6157 | -4.4183 | -4.5791 | -4.731 | -4.1278 | -3.9372 | -4.1572 | 0 | -4.9419 | -4.0588 | -4.0785 | -4.7192 | 0 | 0 | -4.686 | -5.4804 | -4.4573 | -4.5228 | -5.3684 | -4.77 | -4.8981 | 0 | 0 | -5.1713 | -5.136 | -5.1111 | 0 | 0 | 0 | 0 | 0 | 0 | 0 | -5.1802 | 0 | -4.7075 | 0 | -4.231 | 0 | 0 | 0 | 0 | 0 | -4.6714 | 0 | -4.0439 | -3.9171 | 0 | 0 | -5.0461 | -5.0532 | 0 | 0 | 0 | 0 | 0 | 0 | 0 | 0 | 0 | 0 | 0 | 0 | 0 | 0 | 0 | 0 | -4.4943 | 0 | 0 | -4.4396 | 0 | 0 | 0 | 0 | 0 | 0 | 0 | 0 | 0 | 0 | 0 | -4.5343 | 0 | 0 | 0 | 0 | 0 | -5.2202 | -5.0213 | 0 | 0 | 0 | 0 | 0 | -5.1564 | 0 | 0 | 0 | 0 | 0 | -3.5862 | -4.9247 | -3.8713 | 0 | 0 | 0 | -4.6868 | 0 | 0 | 0 | 0 | 0 | 0 | 0 | 0 | 0 | 0 | 0 | 0 | 0 | -5.1578 | 0 | -4.8859 | 0 | 0 | 0 | -3.9772 | 0
126 | -5.3653 | -5.4784 | -5.4549 | -5.3404 | -5.477 | -5.3629 | -4.7923 | 0 | 0 | 0 | 0 | 0 | -5.2226 | 0 | 0 | 0 | -5.821 | -5.2867 | -5.9694 | -5.7759 | -5.4914 | -5.8409 | -5.582 | -5.8868 | -5.3351 | 0 | 0 | -5.3785 | -5.9098 | -5.7617 | 0 | -5.6599 | -5.4716 | -5.2199 | -5.2844 | -5.6387 | -5.3863 | -5.2619 | -5.4091 | 0 | -5.6214 | -5.3358 | -5.3502 | -5.7396 | 0 | 0 | -5.6985 | -6.0627 | -5.2231 | -5.1779 | -6.1283 | -5.7276 | -5.8709 | 0 | 0 | -5.8709 | -5.9326 | -5.8079 | 0 | 0 | 0 | 0 | 0 | 0 | 0 | -5.8598 | 0 | -5.7511 | 0 | -5.4934 | 0 | 0 | 0 | 0 | 0 | -5.5445 | 0 | -5.3315 | -5.2272 | 0 | 0 | -5.3082 | -6.4011 | 0 | 0 | 0 | 0 | 0 | 0 | 0 | 0 | 0 | 0 | 0 | 0 | 0 | 0 | 0 | 0 | -5.4244 | 0 | 0 | -5.449 | 0 | 0 | 0 | 0 | 0 | 0 | 0 | 0 | 0 | 0 | 0 | -5.4436 | 0 | 0 | 0 | 0 | 0 | -5.8043 | -5.7213 | 0 | 0 | 0 | 0 | 0 | -5.5269 | 0 | 0 | 0 | 0 | 0 | -4.6268 | -5.5988 | -4.8934 | 0 | 0 | 0 | -5.8797 | 0 | 0 | 0 | 0 | 0 | 0 | 0 | 0 | 0 | 0 | 0 | 0 | 0 | -5.8848 | 0 | -5.8022 | 0 | 0 | 0 | -5.2635 | 0
127 | -4.3205 | -4.2228 | -4.3312 | -4.2054 | -4.3169 | -4.2829 | -4.2763 | 0 | 0 | 0 | 0 | 0 | -4.2061 | 0 | 0 | 0 | -4.8434 | -4.6349 | -5.0067 | -4.7952 | -4.5028 | -4.8932 | -4.7851 | -4.9967 | -4.3351 | 0 | 0 | -4.4554 | -5.2091 | -4.7806 | 0 | -4.3985 | -4.3916 | -4.2696 | -4.3396 | -4.7891 | -4.3429 | -4.1637 | -4.3712 | 0 | -4.639 | -4.2771 | -4.2959 | -4.7745 | 0 | 0 | -4.7514 | -4.9113 | -4.2673 | -4.2626 | -5.0286 | -4.8598 | -5.1738 | 0 | 0 | -4.8122 | -4.9218 | -4.8033 | 0 | 0 | 0 | 0 | 0 | 0 | 0 | -4.8582 | 0 | -4.7898 | 0 | -4.4468 | 0 | 0 | 0 | 0 | 0 | -4.5741 | 0 | -4.264 | -4.1411 | 0 | 0 | -4.5709 | -5.0115 | 0 | 0 | 0 | 0 | 0 | 0 | 0 | 0 | 0 | 0 | 0 | 0 | 0 | 0 | 0 | 0 | -4.2965 | 0 | 0 | -4.2483 | 0 | 0 | 0 | 0 | 0 | 0 | 0 | 0 | 0 | 0 | 0 | -4.5688 | 0 | 0 | 0 | 0 | 0 | -4.8819 | -4.7694 | 0 | 0 | 0 | 0 | 0 | -4.6322 | 0 | 0 | 0 | 0 | 0 | -3.3316 | -4.9314 | -3.5013 | 0 | 0 | 0 | -4.8087 | 0 | 0 | 0 | 0 | 0 | 0 | 0 | 0 | 0 | 0 | 0 | 0 | 0 | -4.898 | 0 | -4.4507 | 0 | 0 | 0 | -4.1971 | 0
128 | -6.6096 | -5.9402 | -6.4213 | -6.1946 | -6.3788 | -6.6694 | -9.2723 | 0 | 0 | 0 | 0 | 0 | -6.5842 | 0 | 0 | 0 | -7.4899 | -8.3326 | -7.1715 | -7.7149 | -7.9479 | -7.3548 | -6.4083 | -7.3128 | -5.196 | 0 | 0 | -5.7674 | -8.408 | -6.6512 | 0 | -8.047 | -6.957 | -6.7904 | -7.5093 | -6.8887 | -5.1024 | -4.9631 | -5.1267 | 0 | -8.4958 | -5.0478 | -5.0634 | -6.6749 | 0 | 0 | -6.5448 | -7.8199 | -6.7223 | -6.5702 | -7.2413 | -7.0568 | -8.5022 | 0 | 0 | -7.4239 | -7.7049 | -7.0454 | 0 | 0 | 0 | 0 | 0 | 0 | 0 | -7.5928 | 0 | -6.7531 | 0 | -5.2087 | 0 | 0 | 0 | 0 | 0 | -8.3551 | 0 | -5.0411 | -4.9317 | 0 | 0 | -7.938 | -7.7769 | 0 | 0 | 0 | 0 | 0 | 0 | 0 | 0 | 0 | 0 | 0 | 0 | 0 | 0 | 0 | 0 | -6.312 | 0 | 0 | -6.0401 | 0 | 0 | 0 | 0 | 0 | 0 | 0 | 0 | 0 | 0 | 0 | -8.2935 | 0 | 0 | 0 | 0 | 0 | -7.5438 | -6.9642 | 0 | 0 | 0 | 0 | 0 | -7.6392 | 0 | 0 | 0 | 0 | 0 | -7.1845 | -7.4729 | -7.5064 | 0 | 0 | 0 | -7.1074 | 0 | 0 | 0 | 0 | 0 | 0 | 0 | 0 | 0 | 0 | 0 | 0 | 0 | -7.1393 | 0 | -7.7252 | 0 | 0 | 0 | -4.9734 | 0
129 | -5.5507 | -5.3825 | -5.5816 | -5.3826 | -5.6072 | -5.6271 | -7.0549 | 0 | 0 | 0 | 0 | 0 | -5.6338 | 0 | 0 | 0 | -5.1328 | -4.8894 | -5.3954 | -5.0922 | -5.662 | -5.2623 | -5.3386 | -5.4037 | -4.8354 | 0 | 0 | -4.7296 | -6.0265 | -5.4238 | 0 | -4.2298 | -5.7384 | -5.8003 | -5.6769 | -5.1606 | -4.7305 | -4.5716 | -4.7567 | 0 | -4.6324 | -4.6703 | -4.6875 | -5.109 | 0 | 0 | -5.1357 | -5.3275 | -5.7389 | -5.6899 | -5.556 | -5.305 | -6.3771 | 0 | 0 | -5.1118 | -5.2372 | -5.2324 | 0 | 0 | 0 | 0 | 0 | 0 | 0 | -5.1956 | 0 | -5.1811 | 0 | -4.8356 | 0 | 0 | 0 | 0 | 0 | -5.5298 | 0 | -4.6605 | -4.5445 | 0 | 0 | -5.2204 | -5.0153 | 0 | 0 | 0 | 0 | 0 | 0 | 0 | 0 | 0 | 0 | 0 | 0 | 0 | 0 | 0 | 0 | -5.5177 | 0 | 0 | -5.3979 | 0 | 0 | 0 | 0 | 0 | 0 | 0 | 0 | 0 | 0 | 0 | -6.2781 | 0 | 0 | 0 | 0 | 0 | -5.2608 | -5.2764 | 0 | 0 | 0 | 0 | 0 | -5.3724 | 0 | 0 | 0 | 0 | 0 | -4.7438 | -5.3095 | -4.162 | 0 | 0 | 0 | -5.0599 | 0 | 0 | 0 | 0 | 0 | 0 | 0 | 0 | 0 | 0 | 0 | 0 | 0 | -5.2828 | 0 | -4.2893 | 0 | 0 | 0 | -4.5932 | 0
130 | -3.5377 | -3.419 | -3.5295 | -3.4 | -3.5284 | -3.4843 | -2.8385 | 0 | 0 | 0 | 0 | 0 | -3.458 | 0 | 0 | 0 | -3.9957 | -3.596 | -3.7889 | -3.7073 | -3.3463 | -3.6003 | -3.6729 | -3.7543 | -3.306 | 0 | 0 | -3.7498 | -3.8742 | -4.0296 | 0 | -3.5874 | -3.5606 | -3.4419 | -3.4525 | -3.6651 | -3.3398 | -3.1078 | -3.3734 | 0 | -3.4328 | -3.2592 | -3.2822 | -3.6544 | 0 | 0 | -3.6609 | -4.1147 | -3.4742 | -3.5766 | -4.2024 | -3.6898 | -3.7599 | 0 | 0 | -3.9092 | -3.8899 | -3.9796 | 0 | 0 | 0 | 0 | 0 | 0 | 0 | -3.905 | 0 | -3.6401 | 0 | -3.4405 | 0 | 0 | 0 | 0 | 0 | -3.3151 | 0 | -3.2377 | -3.0968 | 0 | 0 | -3.7407 | -3.6103 | 0 | 0 | 0 | 0 | 0 | 0 | 0 | 0 | 0 | 0 | 0 | 0 | 0 | 0 | 0 | 0 | -3.5026 | 0 | 0 | -3.4563 | 0 | 0 | 0 | 0 | 0 | 0 | 0 | 0 | 0 | 0 | 0 | -3.3711 | 0 | 0 | 0 | 0 | 0 | -4.0095 | -3.9225 | 0 | 0 | 0 | 0 | 0 | -3.8862 | 0 | 0 | 0 | 0 | 0 | -2.2579 | -3.8273 | -2.385 | 0 | 0 | 0 | -3.4844 | 0 | 0 | 0 | 0 | 0 | 0 | 0 | 0 | 0 | 0 | 0 | 0 | 0 | -4.028 | 0 | -3.365 | 0 | 0 | 0 | -3.1718 | 0
131 | -2.7672 | -2.761 | -2.8173 | -2.7078 | -2.804 | -2.6912 | -2.2116 | 0 | 0 | 0 | 0 | 0 | -2.6931 | 0 | 0 | 0 | -2.8927 | -2.3953 | -3.2648 | -2.6868 | -2.3871 | -3.01 | -3.4688 | -3.2376 | -3.2253 | 0 | 0 | -3.1687 | -3.2834 | -3.2976 | 0 | -1.664 | -2.7146 | -2.7565 | -2.4702 | -3.1638 | -3.2219 | -2.9836 | -3.2561 | 0 | -1.9981 | -3.1395 | -3.163 | -3.1502 | 0 | 0 | -3.2072 | -2.7599 | -2.7675 | -2.8604 | -3.2613 | -3.1922 | -3.2916 | 0 | 0 | -2.8155 | -2.8691 | -3.0625 | 0 | 0 | 0 | 0 | 0 | 0 | 0 | -2.848 | 0 | -3.1518 | 0 | -3.3222 | 0 | 0 | 0 | 0 | 0 | -2.2447 | 0 | -3.117 | -2.974 | 0 | 0 | -2.5588 | -2.5622 | 0 | 0 | 0 | 0 | 0 | 0 | 0 | 0 | 0 | 0 | 0 | 0 | 0 | 0 | 0 | 0 | -2.8061 | 0 | 0 | -2.7892 | 0 | 0 | 0 | 0 | 0 | 0 | 0 | 0 | 0 | 0 | 0 | -2.5586 | 0 | 0 | 0 | 0 | 0 | -2.9841 | -3.1058 | 0 | 0 | 0 | 0 | 0 | -2.7131 | 0 | 0 | 0 | 0 | 0 | -0.9048 | -3.2349 | -0.71708 | 0 | 0 | 0 | -2.8763 | 0 | 0 | 0 | 0 | 0 | 0 | 0 | 0 | 0 | 0 | 0 | 0 | 0 | -3.1511 | 0 | -1.7925 | 0 | 0 | 0 | -3.0512 | 0
132 | -3.3236 | -2.9007 | -3.2238 | -3.0226 | -3.209 | -3.3245 | -4.5653 | 0 | 0 | 0 | 0 | 0 | -3.2822 | 0 | 0 | 0 | -3.8451 | -4.1589 | -3.685 | -3.8127 | -3.7697 | -3.6548 | -3.3966 | -3.7283 | -2.7496 | 0 | 0 | -3.0291 | -4.3563 | -3.5532 | 0 | -3.6195 | -3.5037 | -3.4162 | -3.7328 | -3.5242 | -2.7786 | -2.517 | -2.8152 | 0 | -3.9954 | -2.6897 | -2.7151 | -3.4099 | 0 | 0 | -3.3808 | -3.8224 | -3.3638 | -3.3512 | -3.7733 | -3.6158 | -4.3809 | 0 | 0 | -3.7016 | -3.9607 | -3.6668 | 0 | 0 | 0 | 0 | 0 | 0 | 0 | -3.7544 | 0 | -3.4451 | 0 | -2.8776 | 0 | 0 | 0 | 0 | 0 | -3.9056 | 0 | -2.6635 | -2.5125 | 0 | 0 | -3.7306 | -3.6772 | 0 | 0 | 0 | 0 | 0 | 0 | 0 | 0 | 0 | 0 | 0 | 0 | 0 | 0 | 0 | 0 | -3.1429 | 0 | 0 | -2.9747 | 0 | 0 | 0 | 0 | 0 | 0 | 0 | 0 | 0 | 0 | 0 | -4.1012 | 0 | 0 | 0 | 0 | 0 | -3.866 | -3.6084 | 0 | 0 | 0 | 0 | 0 | -3.6392 | 0 | 0 | 0 | 0 | 0 | -2.9519 | -3.891 | -3.1504 | 0 | 0 | 0 | -3.4543 | 0 | 0 | 0 | 0 | 0 | 0 | 0 | 0 | 0 | 0 | 0 | 0 | 0 | -3.7571 | 0 | -3.5491 | 0 | 0 | 0 | -2.5982 | 0
133 | -5.9979 | -5.9283 | -6.0201 | -5.9209 | -5.9863 | -5.9575 | -6.0404 | 0 | 0 | 0 | 0 | 0 | -5.8912 | 0 | 0 | 0 | -6.5025 | -6.2421 | -6.8379 | -6.5181 | -6.3046 | -6.7407 | -6.608 | -6.8633 | -5.9827 | 0 | 0 | -6.1231 | -7.1105 | -6.4776 | 0 | -5.9678 | -6.0522 | -5.9751 | -5.9738 | -6.5925 | -5.8852 | -5.7871 | -5.9054 | 0 | -6.266 | -5.8421 | -5.8544 | -6.5497 | 0 | 0 | -6.5136 | -6.7197 | -5.9936 | -5.9628 | -6.8012 | -6.678 | -7.1272 | 0 | 0 | -6.5422 | -6.5611 | -6.4795 | 0 | 0 | 0 | 0 | 0 | 0 | 0 | -6.6592 | 0 | -6.577 | 0 | -5.994 | 0 | 0 | 0 | 0 | 0 | -6.3915 | 0 | -5.842 | -5.7467 | 0 | 0 | -6.5233 | -6.7829 | 0 | 0 | 0 | 0 | 0 | 0 | 0 | 0 | 0 | 0 | 0 | 0 | 0 | 0 | 0 | 0 | -6.0022 | 0 | 0 | -5.9539 | 0 | 0 | 0 | 0 | 0 | 0 | 0 | 0 | 0 | 0 | 0 | -6.3372 | 0 | 0 | 0 | 0 | 0 | -6.6098 | -6.4948 | 0 | 0 | 0 | 0 | 0 | -6.5671 | 0 | 0 | 0 | 0 | 0 | -4.7926 | -6.7445 | -4.7868 | 0 | 0 | 0 | -6.6374 | 0 | 0 | 0 | 0 | 0 | 0 | 0 | 0 | 0 | 0 | 0 | 0 | 0 | -6.5743 | 0 | -5.943 | 0 | 0 | 0 | -5.7735 | 0
134 | -7.8799 | -7.2564 | -7.7126 | -7.3668 | -7.8445 | -8.1224 | -9.3637 | 0 | 0 | 0 | 0 | 0 | -8.1585 | 0 | 0 | 0 | -7.6683 | -7.4611 | -5.5124 | -7.0298 | -8.0546 | -5.4869 | -4.6196 | -5.4589 | -3.8398 | 0 | 0 | -5.6309 | -6.5502 | -7.1159 | 0 | -9.2799 | -8.3819 | -8.0291 | -8.6985 | -5.2952 | -3.8362 | -3.6303 | -3.8672 | 0 | -7.6007 | -3.7629 | -3.7838 | -5.2511 | 0 | 0 | -5.1888 | -8.8763 | -8.0245 | -8.1056 | -7.7559 | -5.4333 | -6.712 | 0 | 0 | -7.5424 | -7.2964 | -7.2849 | 0 | 0 | 0 | 0 | 0 | 0 | 0 | -7.4386 | 0 | -5.2783 | 0 | -3.9385 | 0 | 0 | 0 | 0 | 0 | -7.9835 | 0 | -3.7455 | -3.6135 | 0 | 0 | -8.2358 | -6.4321 | 0 | 0 | 0 | 0 | 0 | 0 | 0 | 0 | 0 | 0 | 0 | 0 | 0 | 0 | 0 | 0 | -7.5728 | 0 | 0 | -7.3005 | 0 | 0 | 0 | 0 | 0 | 0 | 0 | 0 | 0 | 0 | 0 | -8.6083 | 0 | 0 | 0 | 0 | 0 | -7.5484 | -7.0015 | 0 | 0 | 0 | 0 | 0 | -8.5733 | 0 | 0 | 0 | 0 | 0 | -8.9802 | -5.7577 | -8.8214 | 0 | 0 | 0 | -5.2237 | 0 | 0 | 0 | 0 | 0 | 0 | 0 | 0 | 0 | 0 | 0 | 0 | 0 | -7.0978 | 0 | -7.8407 | 0 | 0 | 0 | -3.6791 | 0
135 | -3.9102 | -3.7712 | -3.8942 | -3.7845 | -3.862 | -3.8351 | -3.5302 | 0 | 0 | 0 | 0 | 0 | -3.783 | 0 | 0 | 0 | -4.5763 | -4.3786 | -4.6625 | -4.4593 | -4.0089 | -4.5308 | -4.508 | -4.6696 | -4.0033 | 0 | 0 | -4.283 | -4.8335 | -4.5105 | 0 | -4.0876 | -3.9259 | -3.8267 | -3.8802 | -4.5071 | -4.0008 | -3.8035 | -4.0309 | 0 | -4.2718 | -3.9299 | -3.9501 | -4.4613 | 0 | 0 | -4.4441 | -4.617 | -3.8499 | -3.8959 | -4.7284 | -4.547 | -4.7206 | 0 | 0 | -4.519 | -4.5738 | -4.5252 | 0 | 0 | 0 | 0 | 0 | 0 | 0 | -4.5753 | 0 | -4.4608 | 0 | -4.1036 | 0 | 0 | 0 | 0 | 0 | -4.0836 | 0 | -3.9139 | -3.7849 | 0 | 0 | -4.3813 | -4.5131 | 0 | 0 | 0 | 0 | 0 | 0 | 0 | 0 | 0 | 0 | 0 | 0 | 0 | 0 | 0 | 0 | -3.8712 | 0 | 0 | -3.8175 | 0 | 0 | 0 | 0 | 0 | 0 | 0 | 0 | 0 | 0 | 0 | -3.9922 | 0 | 0 | 0 | 0 | 0 | -4.6258 | -4.5005 | 0 | 0 | 0 | 0 | 0 | -4.4091 | 0 | 0 | 0 | 0 | 0 | -2.6351 | -4.7041 | -2.8388 | 0 | 0 | 0 | -4.4163 | 0 | 0 | 0 | 0 | 0 | 0 | 0 | 0 | 0 | 0 | 0 | 0 | 0 | -4.618 | 0 | -4.0123 | 0 | 0 | 0 | -3.8474 | 0
136 | -8.0739 | -7.2493 | -7.7937 | -7.4573 | -7.8998 | -8.2726 | -8.9626 | 0 | 0 | 0 | 0 | 0 | -8.2964 | 0 | 0 | 0 | -8.5952 | -8.6163 | -5.7627 | -7.8288 | -8.4621 | -5.8113 | -4.5759 | -5.7399 | -3.5336 | 0 | 0 | -6.0727 | -6.8434 | -7.5446 | 0 | -11.0848 | -8.575 | -8.0658 | -9.0904 | -5.6013 | -3.5588 | -3.3383 | -3.5913 | 0 | -8.8961 | -3.4814 | -3.5035 | -5.5033 | 0 | 0 | -5.3801 | -9.9952 | -8.1196 | -8.2664 | -8.3978 | -5.6915 | -6.7265 | 0 | 0 | -8.4239 | -8.0564 | -7.9566 | 0 | 0 | 0 | 0 | 0 | 0 | 0 | -8.31 | 0 | -5.4909 | 0 | -3.6603 | 0 | 0 | 0 | 0 | 0 | -8.5791 | 0 | -3.4618 | -3.3248 | 0 | 0 | -9.3451 | -7.0964 | 0 | 0 | 0 | 0 | 0 | 0 | 0 | 0 | 0 | 0 | 0 | 0 | 0 | 0 | 0 | 0 | -7.654 | 0 | 0 | -7.3393 | 0 | 0 | 0 | 0 | 0 | 0 | 0 | 0 | 0 | 0 | 0 | -8.6855 | 0 | 0 | 0 | 0 | 0 | -8.4059 | -7.5761 | 0 | 0 | 0 | 0 | 0 | -9.5678 | 0 | 0 | 0 | 0 | 0 | -9.4448 | -6.2644 | -9.7882 | 0 | 0 | 0 | -5.5323 | 0 | 0 | 0 | 0 | 0 | 0 | 0 | 0 | 0 | 0 | 0 | 0 | 0 | -7.7422 | 0 | -9.1262 | 0 | 0 | 0 | -3.3957 | 0
137 | -6.7612 | -6.157 | -6.5622 | -6.2352 | -6.7163 | -6.9527 | -6.3587 | 0 | 0 | 0 | 0 | 0 | -7.0366 | 0 | 0 | 0 | -6.773 | -6.138 | -3.778 | -5.6698 | -6.2984 | -3.63 | -2.9143 | -3.6566 | -2.3065 | 0 | 0 | -4.8772 | -4.4155 | -6.217 | 0 | -8.8463 | -7.1599 | -6.6913 | -7.3622 | -3.703 | -2.3898 | -2.1078 | -2.4284 | 0 | -6.1894 | -2.2952 | -2.3222 | -3.7053 | 0 | 0 | -3.6652 | -8.1692 | -6.7807 | -7.0651 | -6.8435 | -3.7378 | -4.2877 | 0 | 0 | -6.5715 | -6.0312 | -6.3597 | 0 | 0 | 0 | 0 | 0 | 0 | 0 | -6.3488 | 0 | -3.6561 | 0 | -2.4875 | 0 | 0 | 0 | 0 | 0 | -6.119 | 0 | -2.2657 | -2.1078 | 0 | 0 | -7.2633 | -4.6964 | 0 | 0 | 0 | 0 | 0 | 0 | 0 | 0 | 0 | 0 | 0 | 0 | 0 | 0 | 0 | 0 | -6.4467 | 0 | 0 | -6.2136 | 0 | 0 | 0 | 0 | 0 | 0 | 0 | 0 | 0 | 0 | 0 | -6.5325 | 0 | 0 | 0 | 0 | 0 | -6.5574 | -5.979 | 0 | 0 | 0 | 0 | 0 | -7.7706 | 0 | 0 | 0 | 0 | 0 | -7.4188 | -4.1732 | -7.4815 | 0 | 0 | 0 | -3.3787 | 0 | 0 | 0 | 0 | 0 | 0 | 0 | 0 | 0 | 0 | 0 | 0 | 0 | -6.0848 | 0 | -6.8163 | 0 | 0 | 0 | -2.2008 | 0
138 | -12.5075 | -13.1432 | -12.771 | -12.9482 | -12.6334 | -12.3006 | -9.797 | 0 | 0 | 0 | 0 | 0 | -12.3438 | 0 | 0 | 0 | -12.6693 | -11.015 | -14.4085 | -12.6646 | -12.1674 | -14.0603 | -14.822 | -14.5004 | -13.9359 | 0 | 0 | -13.9045 | -13.9614 | -13.7095 | 0 | -10.4465 | -12.1003 | -12.3729 | -11.2372 | -14.1634 | -13.3284 | -13.622 | -13.3094 | 0 | -10.8016 | -13.3949 | -13.3759 | -14.125 | 0 | 0 | -14.1419 | -13.4101 | -12.6104 | -12.6569 | -14.0404 | -14.1905 | -14.0518 | 0 | 0 | -13.1105 | -12.363 | -13.1705 | 0 | 0 | 0 | 0 | 0 | 0 | 0 | -13.5173 | 0 | -14.1349 | 0 | -13.4606 | 0 | 0 | 0 | 0 | 0 | -11.976 | 0 | -13.4575 | -13.4954 | 0 | 0 | -13.7125 | -13.1192 | 0 | 0 | 0 | 0 | 0 | 0 | 0 | 0 | 0 | 0 | 0 | 0 | 0 | 0 | 0 | 0 | -12.9426 | 0 | 0 | -13.1194 | 0 | 0 | 0 | 0 | 0 | 0 | 0 | 0 | 0 | 0 | 0 | -11.6345 | 0 | 0 | 0 | 0 | 0 | -13.1738 | -13.5354 | 0 | 0 | 0 | 0 | 0 | -13.9943 | 0 | 0 | 0 | 0 | 0 | -8.0073 | -13.9768 | -6.8433 | 0 | 0 | 0 | -13.9733 | 0 | 0 | 0 | 0 | 0 | 0 | 0 | 0 | 0 | 0 | 0 | 0 | 0 | -13.2635 | 0 | -10.2171 | 0 | 0 | 0 | -13.3811 | 0
139 | -8.889 | -8.5538 | -8.8041 | -8.5825 | -8.8927 | -9.0158 | -8.4416 | 0 | 0 | 0 | 0 | 0 | -9.1218 | 0 | 0 | 0 | -8.6604 | -7.7769 | -6.8679 | -7.8368 | -8.4702 | -6.6715 | -6.3655 | -6.8171 | -5.6142 | 0 | 0 | -7.5127 | -7.4077 | -8.599 | 0 | -9.5341 | -9.1226 | -8.905 | -9.0691 | -6.7475 | -5.4679 | -5.3478 | -5.4903 | 0 | -7.6722 | -5.4186 | -5.4327 | -6.7141 | 0 | 0 | -6.6998 | -9.9691 | -9.0182 | -9.2292 | -9.1345 | -6.8046 | -7.4588 | 0 | 0 | -8.6293 | -8.0207 | -8.5089 | 0 | 0 | 0 | 0 | 0 | 0 | 0 | -8.5908 | 0 | -6.6989 | 0 | -5.5753 | 0 | 0 | 0 | 0 | 0 | -8.2332 | 0 | -5.415 | -5.3122 | 0 | 0 | -9.4856 | -7.1029 | 0 | 0 | 0 | 0 | 0 | 0 | 0 | 0 | 0 | 0 | 0 | 0 | 0 | 0 | 0 | 0 | -8.753 | 0 | 0 | -8.592 | 0 | 0 | 0 | 0 | 0 | 0 | 0 | 0 | 0 | 0 | 0 | -8.6798 | 0 | 0 | 0 | 0 | 0 | -8.6651 | -8.3455 | 0 | 0 | 0 | 0 | 0 | -9.9514 | 0 | 0 | 0 | 0 | 0 | -8.2924 | -7.0776 | -7.7877 | 0 | 0 | 0 | -6.4115 | 0 | 0 | 0 | 0 | 0 | 0 | 0 | 0 | 0 | 0 | 0 | 0 | 0 | -8.3095 | 0 | -7.9052 | 0 | 0 | 0 | -5.3469 | 0
140 | -6.0011 | -6.0654 | -6.0536 | -5.994 | -6.0192 | -5.9253 | -5.0691 | 0 | 0 | 0 | 0 | 0 | -5.8082 | 0 | 0 | 0 | -6.8229 | -6.3787 | -7.1081 | -6.8079 | -6.247 | -6.996 | -6.7752 | -7.0935 | -6.2655 | 0 | 0 | -6.4887 | -7.0679 | -6.7035 | 0 | -6.543 | -6.0076 | -5.8134 | -5.8476 | -6.8327 | -6.2222 | -6.1418 | -6.2406 | 0 | -6.6175 | -6.184 | -6.1949 | -6.8549 | 0 | 0 | -6.7973 | -7.0793 | -5.8662 | -5.8501 | -7.1107 | -6.8904 | -6.9261 | 0 | 0 | -6.8959 | -6.8562 | -6.7749 | 0 | 0 | 0 | 0 | 0 | 0 | 0 | -6.9742 | 0 | -6.8545 | 0 | -6.332 | 0 | 0 | 0 | 0 | 0 | -6.3845 | 0 | -6.1868 | -6.0975 | 0 | 0 | -6.6223 | -7.329 | 0 | 0 | 0 | 0 | 0 | 0 | 0 | 0 | 0 | 0 | 0 | 0 | 0 | 0 | 0 | 0 | -6.0545 | 0 | 0 | -6.0714 | 0 | 0 | 0 | 0 | 0 | 0 | 0 | 0 | 0 | 0 | 0 | -6.0001 | 0 | 0 | 0 | 0 | 0 | -6.8785 | -6.7436 | 0 | 0 | 0 | 0 | 0 | -6.7146 | 0 | 0 | 0 | 0 | 0 | -4.7135 | -6.8966 | -5.007 | 0 | 0 | 0 | -6.9883 | 0 | 0 | 0 | 0 | 0 | 0 | 0 | 0 | 0 | 0 | 0 | 0 | 0 | -6.8742 | 0 | -6.5217 | 0 | 0 | 0 | -6.1179 | 0
141 | -3.4688 | -3.4376 | -3.5072 | -3.3821 | -3.5043 | -3.4248 | -3.1707 | 0 | 0 | 0 | 0 | 0 | -3.3596 | 0 | 0 | 0 | -3.8348 | -3.49 | -4.0623 | -3.7296 | -3.4196 | -3.8932 | -3.971 | -4.0246 | -3.6822 | 0 | 0 | -3.6813 | -4.1374 | -3.9356 | 0 | -3.1548 | -3.5073 | -3.4133 | -3.3694 | -3.8697 | -3.7221 | -3.5102 | -3.7537 | 0 | -3.4048 | -3.6471 | -3.6686 | -3.8839 | 0 | 0 | -3.89 | -3.8046 | -3.4075 | -3.4312 | -4.0775 | -3.9271 | -4.111 | 0 | 0 | -3.7839 | -3.903 | -3.8744 | 0 | 0 | 0 | 0 | 0 | 0 | 0 | -3.7982 | 0 | -3.8925 | 0 | -3.8241 | 0 | 0 | 0 | 0 | 0 | -3.4091 | 0 | -3.6288 | -3.4948 | 0 | 0 | -3.4064 | -3.9 | 0 | 0 | 0 | 0 | 0 | 0 | 0 | 0 | 0 | 0 | 0 | 0 | 0 | 0 | 0 | 0 | -3.4767 | 0 | 0 | -3.4533 | 0 | 0 | 0 | 0 | 0 | 0 | 0 | 0 | 0 | 0 | 0 | -3.5217 | 0 | 0 | 0 | 0 | 0 | -3.8662 | -3.8492 | 0 | 0 | 0 | 0 | 0 | -3.529 | 0 | 0 | 0 | 0 | 0 | -2.2746 | -3.9472 | -2.3771 | 0 | 0 | 0 | -3.8196 | 0 | 0 | 0 | 0 | 0 | 0 | 0 | 0 | 0 | 0 | 0 | 0 | 0 | -3.9681 | 0 | -3.303 | 0 | 0 | 0 | -3.5626 | 0
142 | -9.1196 | -8.8655 | -9.0489 | -8.8528 | -9.1345 | -9.2282 | -8.1494 | 0 | 0 | 0 | 0 | 0 | -9.2537 | 0 | 0 | 0 | -9.313 | -8.434 | -7.4913 | -8.5626 | -8.889 | -7.3402 | -6.7601 | -7.4135 | -6.0557 | 0 | 0 | -7.982 | -7.8379 | -9.0004 | 0 | -10.6217 | -9.3599 | -8.9899 | -9.3177 | -7.2973 | -5.9734 | -5.8799 | -5.9931 | 0 | -8.6565 | -5.9315 | -5.9435 | -7.3193 | 0 | 0 | -7.2588 | -10.6532 | -9.115 | -9.2888 | -9.6876 | -7.3503 | -7.7471 | 0 | 0 | -9.3201 | -8.7355 | -9.0685 | 0 | 0 | 0 | 0 | 0 | 0 | 0 | -9.2538 | 0 | -7.2895 | 0 | -6.0824 | 0 | 0 | 0 | 0 | 0 | -8.7848 | 0 | -5.9322 | -5.8384 | 0 | 0 | -9.9033 | -8.2083 | 0 | 0 | 0 | 0 | 0 | 0 | 0 | 0 | 0 | 0 | 0 | 0 | 0 | 0 | 0 | 0 | -9.0018 | 0 | 0 | -8.8853 | 0 | 0 | 0 | 0 | 0 | 0 | 0 | 0 | 0 | 0 | 0 | -8.8457 | 0 | 0 | 0 | 0 | 0 | -9.2526 | -8.8416 | 0 | 0 | 0 | 0 | 0 | -10.3556 | 0 | 0 | 0 | 0 | 0 | -8.8072 | -7.5721 | -8.7141 | 0 | 0 | 0 | -7.1848 | 0 | 0 | 0 | 0 | 0 | 0 | 0 | 0 | 0 | 0 | 0 | 0 | 0 | -8.8897 | 0 | -9.0672 | 0 | 0 | 0 | -5.8635 | 0
143 | -5.7889 | -5.8489 | -5.8544 | -5.7903 | -5.8165 | -5.7144 | -5.1486 | 0 | 0 | 0 | 0 | 0 | -5.6653 | 0 | 0 | 0 | -6.2147 | -5.6906 | -6.704 | -6.1614 | -5.8186 | -6.532 | -6.6385 | -6.7103 | -6.1282 | 0 | 0 | -6.202 | -6.7516 | -6.4051 | 0 | -5.3641 | -5.7551 | -5.7195 | -5.5242 | -6.4887 | -6.0174 | -5.9263 | -6.0369 | 0 | -5.628 | -5.9762 | -5.988 | -6.473 | 0 | 0 | -6.4638 | -6.3981 | -5.7658 | -5.7791 | -6.648 | -6.5468 | -6.7403 | 0 | 0 | -6.2735 | -6.21 | -6.2982 | 0 | 0 | 0 | 0 | 0 | 0 | 0 | -6.3868 | 0 | -6.4853 | 0 | -6.1266 | 0 | 0 | 0 | 0 | 0 | -5.8215 | 0 | -5.9773 | -5.8843 | 0 | 0 | -6.1822 | -6.4083 | 0 | 0 | 0 | 0 | 0 | 0 | 0 | 0 | 0 | 0 | 0 | 0 | 0 | 0 | 0 | 0 | -5.8624 | 0 | 0 | -5.8637 | 0 | 0 | 0 | 0 | 0 | 0 | 0 | 0 | 0 | 0 | 0 | -5.7682 | 0 | 0 | 0 | 0 | 0 | -6.3464 | -6.3469 | 0 | 0 | 0 | 0 | 0 | -6.2977 | 0 | 0 | 0 | 0 | 0 | -4.0412 | -6.5554 | -3.9299 | 0 | 0 | 0 | -6.4473 | 0 | 0 | 0 | 0 | 0 | 0 | 0 | 0 | 0 | 0 | 0 | 0 | 0 | -6.3923 | 0 | -5.3719 | 0 | 0 | 0 | -5.9086 | 0
144 | -5.5308 | -5.5561 | -5.5681 | -5.5151 | -5.5201 | -5.4303 | -4.5303 | 0 | 0 | 0 | 0 | 0 | -5.3642 | 0 | 0 | 0 | -6.26 | -5.7972 | -6.5782 | -6.1762 | -5.6136 | -6.4252 | -6.4221 | -6.5858 | -5.8753 | 0 | 0 | -6.1402 | -6.5666 | -6.2839 | 0 | -5.6778 | -5.4816 | -5.3802 | -5.2982 | -6.378 | -5.7958 | -5.693 | -5.8164 | 0 | -5.8063 | -5.7514 | -5.7641 | -6.3586 | 0 | 0 | -6.3291 | -6.4546 | -5.446 | -5.4806 | -6.5864 | -6.4142 | -6.4337 | 0 | 0 | -6.3029 | -6.2193 | -6.2651 | 0 | 0 | 0 | 0 | 0 | 0 | 0 | -6.4033 | 0 | -6.3533 | 0 | -5.9043 | 0 | 0 | 0 | 0 | 0 | -5.6885 | 0 | -5.7505 | -5.6536 | 0 | 0 | -6.1896 | -6.4396 | 0 | 0 | 0 | 0 | 0 | 0 | 0 | 0 | 0 | 0 | 0 | 0 | 0 | 0 | 0 | 0 | -5.5792 | 0 | 0 | -5.582 | 0 | 0 | 0 | 0 | 0 | 0 | 0 | 0 | 0 | 0 | 0 | -5.4116 | 0 | 0 | 0 | 0 | 0 | -6.3579 | -6.2772 | 0 | 0 | 0 | 0 | 0 | -6.2671 | 0 | 0 | 0 | 0 | 0 | -3.8376 | -6.4862 | -3.9634 | 0 | 0 | 0 | -6.3569 | 0 | 0 | 0 | 0 | 0 | 0 | 0 | 0 | 0 | 0 | 0 | 0 | 0 | -6.3604 | 0 | -5.5811 | 0 | 0 | 0 | -5.6821 | 0
145 | -8.6905 | -8.4614 | -8.6293 | -8.4435 | -8.7056 | -8.7821 | -7.7102 | 0 | 0 | 0 | 0 | 0 | -8.796 | 0 | 0 | 0 | -8.9373 | -8.0986 | -7.2879 | -8.2434 | -8.4845 | -7.1371 | -6.599 | -7.2134 | -5.9255 | 0 | 0 | -7.7019 | -7.5945 | -8.6442 | 0 | -10.1026 | -8.9093 | -8.5542 | -8.8574 | -7.0917 | -5.8541 | -5.7544 | -5.8745 | 0 | -8.313 | -5.8105 | -5.823 | -7.1148 | 0 | 0 | -7.0567 | -10.1678 | -8.6719 | -8.8331 | -9.2967 | -7.143 | -7.4949 | 0 | 0 | -8.9434 | -8.4121 | -8.7108 | 0 | 0 | 0 | 0 | 0 | 0 | 0 | -8.8845 | 0 | -7.0864 | 0 | -5.9628 | 0 | 0 | 0 | 0 | 0 | -8.3978 | 0 | -5.8102 | -5.7143 | 0 | 0 | -9.4378 | -7.9534 | 0 | 0 | 0 | 0 | 0 | 0 | 0 | 0 | 0 | 0 | 0 | 0 | 0 | 0 | 0 | 0 | -8.5855 | 0 | 0 | -8.4806 | 0 | 0 | 0 | 0 | 0 | 0 | 0 | 0 | 0 | 0 | 0 | -8.4271 | 0 | 0 | 0 | 0 | 0 | -8.8828 | -8.4986 | 0 | 0 | 0 | 0 | 0 | -9.8598 | 0 | 0 | 0 | 0 | 0 | -8.2943 | -7.3482 | -8.2437 | 0 | 0 | 0 | -6.9944 | 0 | 0 | 0 | 0 | 0 | 0 | 0 | 0 | 0 | 0 | 0 | 0 | 0 | -8.5562 | 0 | -8.6866 | 0 | 0 | 0 | -5.7417 | 0
146 | -6.0071 | -6.0268 | -6.034 | -5.9956 | -5.9752 | -5.8935 | -4.8334 | 0 | 0 | 0 | 0 | 0 | -5.8149 | 0 | 0 | 0 | -6.9178 | -6.4746 | -7.1912 | -6.8461 | -6.1825 | -7.0595 | -6.9582 | -7.2088 | -6.3356 | 0 | 0 | -6.7131 | -7.1648 | -6.8406 | 0 | -6.4976 | -5.9499 | -5.8142 | -5.7878 | -6.9812 | -6.2429 | -6.1637 | -6.2612 | 0 | -6.5602 | -6.2051 | -6.2159 | -6.9552 | 0 | 0 | -6.9061 | -7.177 | -5.8969 | -5.9289 | -7.2161 | -7.0122 | -6.9777 | 0 | 0 | -6.9792 | -6.8584 | -6.8768 | 0 | 0 | 0 | 0 | 0 | 0 | 0 | -7.0935 | 0 | -6.9442 | 0 | -6.3528 | 0 | 0 | 0 | 0 | 0 | -6.3119 | 0 | -6.208 | -6.1191 | 0 | 0 | -6.9087 | -7.1673 | 0 | 0 | 0 | 0 | 0 | 0 | 0 | 0 | 0 | 0 | 0 | 0 | 0 | 0 | 0 | 0 | -6.0513 | 0 | 0 | -6.0569 | 0 | 0 | 0 | 0 | 0 | 0 | 0 | 0 | 0 | 0 | 0 | -5.8752 | 0 | 0 | 0 | 0 | 0 | -7.0143 | -6.879 | 0 | 0 | 0 | 0 | 0 | -6.96 | 0 | 0 | 0 | 0 | 0 | -4.3208 | -7.1111 | -4.5453 | 0 | 0 | 0 | -7.0019 | 0 | 0 | 0 | 0 | 0 | 0 | 0 | 0 | 0 | 0 | 0 | 0 | 0 | -6.9734 | 0 | -6.3234 | 0 | 0 | 0 | -6.1391 | 0
147 | -7.0778 | -6.8956 | -7.0366 | -6.9566 | -6.9724 | -7.0123 | -6.9995 | 0 | 0 | 0 | 0 | 0 | -6.9155 | 0 | 0 | 0 | -8.1239 | -8.0819 | -8.2215 | -8.1831 | -7.7443 | -8.215 | -7.7326 | -8.2898 | -6.8331 | 0 | 0 | -7.3497 | -8.5878 | -7.7206 | 0 | -8.1577 | -7.146 | -6.9699 | -7.2174 | -7.9601 | -6.7095 | -6.6548 | -6.7253 | 0 | -8.2967 | -6.6785 | -6.6874 | -7.8717 | 0 | 0 | -7.7745 | -8.5038 | -7.0213 | -6.9778 | -8.2557 | -8.0377 | -8.4603 | 0 | 0 | -8.1842 | -8.1447 | -7.9191 | 0 | 0 | 0 | 0 | 0 | 0 | 0 | -8.3401 | 0 | -7.8884 | 0 | -6.8209 | 0 | 0 | 0 | 0 | 0 | -8.0154 | 0 | -6.6854 | -6.6048 | 0 | 0 | -8.3538 | -8.5287 | 0 | 0 | 0 | 0 | 0 | 0 | 0 | 0 | 0 | 0 | 0 | 0 | 0 | 0 | 0 | 0 | -7.0218 | 0 | 0 | -6.9464 | 0 | 0 | 0 | 0 | 0 | 0 | 0 | 0 | 0 | 0 | 0 | -7.5446 | 0 | 0 | 0 | 0 | 0 | -8.2164 | -7.8932 | 0 | 0 | 0 | 0 | 0 | -8.2762 | 0 | 0 | 0 | 0 | 0 | -6.1153 | -8.24 | -6.4272 | 0 | 0 | 0 | -8.1132 | 0 | 0 | 0 | 0 | 0 | 0 | 0 | 0 | 0 | 0 | 0 | 0 | 0 | -8.0166 | 0 | -7.8755 | 0 | 0 | 0 | -6.616 | 0
148 | -4.6146 | -4.2788 | -4.5512 | -4.3778 | -4.5264 | -4.6132 | -5.7883 | 0 | 0 | 0 | 0 | 0 | -4.582 | 0 | 0 | 0 | -5.0102 | -5.1699 | -5.0824 | -5.019 | -5.0554 | -5.0362 | -4.8502 | -5.1398 | -4.1384 | 0 | 0 | -4.3384 | -5.7334 | -4.8574 | 0 | -4.5636 | -4.7636 | -4.73 | -4.9045 | -4.8955 | -4.0824 | -3.8895 | -4.1121 | 0 | -5.0029 | -4.0127 | -4.0327 | -4.7793 | 0 | 0 | -4.753 | -5.089 | -4.6946 | -4.6647 | -5.0994 | -4.9981 | -5.8228 | 0 | 0 | -4.9352 | -5.1116 | -4.9012 | 0 | 0 | 0 | 0 | 0 | 0 | 0 | -5.0383 | 0 | -4.824 | 0 | -4.1855 | 0 | 0 | 0 | 0 | 0 | -5.1578 | 0 | -3.9975 | -3.8699 | 0 | 0 | -5.0776 | -4.9491 | 0 | 0 | 0 | 0 | 0 | 0 | 0 | 0 | 0 | 0 | 0 | 0 | 0 | 0 | 0 | 0 | -4.4896 | 0 | 0 | -4.3418 | 0 | 0 | 0 | 0 | 0 | 0 | 0 | 0 | 0 | 0 | 0 | -5.3731 | 0 | 0 | 0 | 0 | 0 | -5.0939 | -4.8955 | 0 | 0 | 0 | 0 | 0 | -5.0155 | 0 | 0 | 0 | 0 | 0 | -3.9314 | -5.2162 | -3.9146 | 0 | 0 | 0 | -4.8339 | 0 | 0 | 0 | 0 | 0 | 0 | 0 | 0 | 0 | 0 | 0 | 0 | 0 | -4.9916 | 0 | -4.4965 | 0 | 0 | 0 | -3.9308 | 0
149 | -8.2178 | -7.8432 | -8.1203 | -7.8761 | -8.2209 | -8.3585 | -7.9366 | 0 | 0 | 0 | 0 | 0 | -8.4529 | 0 | 0 | 0 | -7.9982 | -7.2008 | -6.0994 | -7.1699 | -7.8179 | -5.9155 | -5.5542 | -6.035 | -4.862 | 0 | 0 | -6.7479 | -6.6656 | -7.8689 | 0 | -8.9923 | -8.4867 | -8.2364 | -8.4812 | -5.9774 | -4.768 | -4.6112 | -4.7941 | 0 | -7.1197 | -4.7085 | -4.7255 | -5.9539 | 0 | 0 | -5.9385 | -9.2495 | -8.3304 | -8.5368 | -8.3922 | -6.038 | -6.7093 | 0 | 0 | -7.9329 | -7.3922 | -7.8149 | 0 | 0 | 0 | 0 | 0 | 0 | 0 | -7.8617 | 0 | -5.9388 | 0 | -4.8733 | 0 | 0 | 0 | 0 | 0 | -7.5932 | 0 | -4.699 | -4.5836 | 0 | 0 | -8.6934 | -6.436 | 0 | 0 | 0 | 0 | 0 | 0 | 0 | 0 | 0 | 0 | 0 | 0 | 0 | 0 | 0 | 0 | -8.0539 | 0 | 0 | -7.8815 | 0 | 0 | 0 | 0 | 0 | 0 | 0 | 0 | 0 | 0 | 0 | -8.0734 | 0 | 0 | 0 | 0 | 0 | -7.9644 | -7.6201 | 0 | 0 | 0 | 0 | 0 | -9.1539 | 0 | 0 | 0 | 0 | 0 | -7.8834 | -6.3174 | -7.479 | 0 | 0 | 0 | -5.6628 | 0 | 0 | 0 | 0 | 0 | 0 | 0 | 0 | 0 | 0 | 0 | 0 | 0 | -7.6158 | 0 | -7.4059 | 0 | 0 | 0 | -4.6316 | 0
150 | -5.8029 | -5.5634 | -5.7735 | -5.6433 | -5.7289 | -5.7763 | -6.6379 | 0 | 0 | 0 | 0 | 0 | -5.7707 | 0 | 0 | 0 | -6.1186 | -6.0749 | -6.4308 | -6.1304 | -6.1582 | -6.3477 | -6.314 | -6.5083 | -5.5242 | 0 | 0 | -5.7021 | -7.0092 | -6.1468 | 0 | -5.367 | -5.8791 | -5.9196 | -5.9033 | -6.2483 | -5.3694 | -5.2442 | -5.3923 | 0 | -5.8422 | -5.3187 | -5.3332 | -6.1202 | 0 | 0 | -6.1033 | -6.291 | -5.9191 | -5.9001 | -6.3878 | -6.3443 | -7.1279 | 0 | 0 | -6.1094 | -6.1577 | -6.0955 | 0 | 0 | 0 | 0 | 0 | 0 | 0 | -6.2712 | 0 | -6.1654 | 0 | -5.4765 | 0 | 0 | 0 | 0 | 0 | -6.2136 | 0 | -5.3142 | -5.2097 | 0 | 0 | -6.4101 | -6.0569 | 0 | 0 | 0 | 0 | 0 | 0 | 0 | 0 | 0 | 0 | 0 | 0 | 0 | 0 | 0 | 0 | -5.7422 | 0 | 0 | -5.6223 | 0 | 0 | 0 | 0 | 0 | 0 | 0 | 0 | 0 | 0 | 0 | -6.4077 | 0 | 0 | 0 | 0 | 0 | -6.279 | -6.156 | 0 | 0 | 0 | 0 | 0 | -6.3756 | 0 | 0 | 0 | 0 | 0 | -4.5676 | -6.5305 | -4.3189 | 0 | 0 | 0 | -6.1332 | 0 | 0 | 0 | 0 | 0 | 0 | 0 | 0 | 0 | 0 | 0 | 0 | 0 | -6.1851 | 0 | -5.2493 | 0 | 0 | 0 | -5.2462 | 0
151 | -5.6311 | -5.4363 | -5.6422 | -5.4331 | -5.6843 | -5.7168 | -6.7705 | 0 | 0 | 0 | 0 | 0 | -5.7267 | 0 | 0 | 0 | -5.2853 | -4.9584 | -5.1675 | -5.1123 | -5.6472 | -5.0258 | -5.0138 | -5.1526 | -4.5289 | 0 | 0 | -4.7331 | -5.7482 | -5.481 | 0 | -4.7422 | -5.8355 | -5.8226 | -5.786 | -4.9484 | -4.4557 | -4.2824 | -4.4834 | 0 | -4.759 | -4.3915 | -4.4098 | -4.9149 | 0 | 0 | -4.9336 | -5.6183 | -5.7825 | -5.776 | -5.6728 | -5.0759 | -6.0254 | 0 | 0 | -5.2464 | -5.2876 | -5.3295 | 0 | 0 | 0 | 0 | 0 | 0 | 0 | -5.2864 | 0 | -4.969 | 0 | -4.56 | 0 | 0 | 0 | 0 | 0 | -5.508 | 0 | -4.3794 | -4.2585 | 0 | 0 | -5.3769 | -4.9622 | 0 | 0 | 0 | 0 | 0 | 0 | 0 | 0 | 0 | 0 | 0 | 0 | 0 | 0 | 0 | 0 | -5.5749 | 0 | 0 | -5.4526 | 0 | 0 | 0 | 0 | 0 | 0 | 0 | 0 | 0 | 0 | 0 | -6.1881 | 0 | 0 | 0 | 0 | 0 | -5.3657 | -5.3186 | 0 | 0 | 0 | 0 | 0 | -5.5836 | 0 | 0 | 0 | 0 | 0 | -4.9711 | -5.1164 | -4.4947 | 0 | 0 | 0 | -4.8316 | 0 | 0 | 0 | 0 | 0 | 0 | 0 | 0 | 0 | 0 | 0 | 0 | 0 | -5.3422 | 0 | -4.5683 | 0 | 0 | 0 | -4.3123 | 0
152 | -6.939 | -6.4404 | -6.7968 | -6.5063 | -6.9147 | -7.1033 | -7.0539 | 0 | 0 | 0 | 0 | 0 | -7.1782 | 0 | 0 | 0 | -6.8118 | -6.255 | -4.646 | -5.9746 | -6.6342 | -4.5026 | -3.9905 | -4.5681 | -3.3526 | 0 | 0 | -5.2896 | -5.3168 | -6.4882 | 0 | -8.115 | -7.2814 | -6.9643 | -7.4123 | -4.5309 | -3.3554 | -3.1241 | -3.3889 | 0 | -6.2125 | -3.275 | -3.2979 | -4.5076 | 0 | 0 | -4.4832 | -7.962 | -7.0231 | -7.2237 | -7.0069 | -4.5962 | -5.3285 | 0 | 0 | -6.6709 | -6.2608 | -6.5329 | 0 | 0 | 0 | 0 | 0 | 0 | 0 | -6.5442 | 0 | -4.4919 | 0 | -3.4561 | 0 | 0 | 0 | 0 | 0 | -6.4605 | 0 | -3.2536 | -3.113 | 0 | 0 | -7.31 | -5.1988 | 0 | 0 | 0 | 0 | 0 | 0 | 0 | 0 | 0 | 0 | 0 | 0 | 0 | 0 | 0 | 0 | -6.6984 | 0 | 0 | -6.4888 | 0 | 0 | 0 | 0 | 0 | 0 | 0 | 0 | 0 | 0 | 0 | -6.9685 | 0 | 0 | 0 | 0 | 0 | -6.7033 | -6.2729 | 0 | 0 | 0 | 0 | 0 | -7.7281 | 0 | 0 | 0 | 0 | 0 | -7.1599 | -4.9319 | -6.9865 | 0 | 0 | 0 | -4.2492 | 0 | 0 | 0 | 0 | 0 | 0 | 0 | 0 | 0 | 0 | 0 | 0 | 0 | -6.3341 | 0 | -6.5545 | 0 | 0 | 0 | -3.1877 | 0
153 | -3.936 | -3.4027 | -3.7816 | -3.5836 | -3.7499 | -3.9257 | -5.1613 | 0 | 0 | 0 | 0 | 0 | -3.8784 | 0 | 0 | 0 | -4.771 | -5.2406 | -4.3632 | -4.7287 | -4.5833 | -4.3881 | -3.9177 | -4.4372 | -3.0756 | 0 | 0 | -3.673 | -5.1385 | -4.2355 | 0 | -4.9368 | -4.1317 | -3.9891 | -4.4757 | -4.211 | -3.0858 | -2.8404 | -3.1207 | 0 | -5.153 | -3.0014 | -3.0255 | -4.0559 | 0 | 0 | -3.9918 | -4.8709 | -3.9588 | -3.9531 | -4.5811 | -4.2947 | -5.0749 | 0 | 0 | -4.6244 | -4.8321 | -4.4679 | 0 | 0 | 0 | 0 | 0 | 0 | 0 | -4.6986 | 0 | -4.0831 | 0 | -3.1857 | 0 | 0 | 0 | 0 | 0 | -4.823 | 0 | -2.9777 | -2.8323 | 0 | 0 | -4.8385 | -4.5514 | 0 | 0 | 0 | 0 | 0 | 0 | 0 | 0 | 0 | 0 | 0 | 0 | 0 | 0 | 0 | 0 | -3.6992 | 0 | 0 | -3.4994 | 0 | 0 | 0 | 0 | 0 | 0 | 0 | 0 | 0 | 0 | 0 | -4.7961 | 0 | 0 | 0 | 0 | 0 | -4.7813 | -4.3796 | 0 | 0 | 0 | 0 | 0 | -4.6706 | 0 | 0 | 0 | 0 | 0 | -3.7362 | -4.6879 | -4.1079 | 0 | 0 | 0 | -4.1676 | 0 | 0 | 0 | 0 | 0 | 0 | 0 | 0 | 0 | 0 | 0 | 0 | 0 | -4.5493 | 0 | -4.6303 | 0 | 0 | 0 | -2.9122 | 0
154 | -4.5506 | -4.2213 | -4.4912 | -4.3188 | -4.466 | -4.5474 | -5.7211 | 0 | 0 | 0 | 0 | 0 | -4.5257 | 0 | 0 | 0 | -4.8914 | -5.0267 | -4.996 | -4.8905 | -4.9462 | -4.9376 | -4.8073 | -5.0543 | -4.1047 | 0 | 0 | -4.2814 | -5.6442 | -4.7899 | 0 | -4.3555 | -4.6897 | -4.6779 | -4.8132 | -4.8188 | -4.041 | -3.8458 | -4.0709 | 0 | -4.8161 | -3.9707 | -3.9907 | -4.6998 | 0 | 0 | -4.6813 | -4.9568 | -4.643 | -4.6197 | -5.0052 | -4.9196 | -5.7478 | 0 | 0 | -4.8147 | -4.9847 | -4.805 | 0 | 0 | 0 | 0 | 0 | 0 | 0 | -4.921 | 0 | -4.745 | 0 | -4.1439 | 0 | 0 | 0 | 0 | 0 | -5.0263 | 0 | -3.955 | -3.8267 | 0 | 0 | -4.9727 | -4.7841 | 0 | 0 | 0 | 0 | 0 | 0 | 0 | 0 | 0 | 0 | 0 | 0 | 0 | 0 | 0 | 0 | -4.4317 | 0 | 0 | -4.2848 | 0 | 0 | 0 | 0 | 0 | 0 | 0 | 0 | 0 | 0 | 0 | -5.2846 | 0 | 0 | 0 | 0 | 0 | -4.9852 | -4.8107 | 0 | 0 | 0 | 0 | 0 | -4.918 | 0 | 0 | 0 | 0 | 0 | -3.7811 | -5.1348 | -3.7093 | 0 | 0 | 0 | -4.7269 | 0 | 0 | 0 | 0 | 0 | 0 | 0 | 0 | 0 | 0 | 0 | 0 | 0 | -4.8947 | 0 | -4.2951 | 0 | 0 | 0 | -3.8884 | 0
155 | -5.8169 | -5.8985 | -5.8884 | -5.8342 | -5.8467 | -5.732 | -5.0211 | 0 | 0 | 0 | 0 | 0 | -5.6894 | 0 | 0 | 0 | -6.2417 | -5.6666 | -6.7629 | -6.1727 | -5.7948 | -6.5761 | -6.7343 | -6.7696 | -6.228 | 0 | 0 | -6.3075 | -6.7701 | -6.4743 | 0 | -5.3221 | -5.76 | -5.7374 | -5.4998 | -6.5577 | -6.1068 | -6.0204 | -6.1259 | 0 | -5.5776 | -6.067 | -6.0784 | -6.5419 | 0 | 0 | -6.5375 | -6.4258 | -5.7929 | -5.8179 | -6.704 | -6.6085 | -6.749 | 0 | 0 | -6.306 | -6.2156 | -6.345 | 0 | 0 | 0 | 0 | 0 | 0 | 0 | -6.4243 | 0 | -6.5507 | 0 | -6.2163 | 0 | 0 | 0 | 0 | 0 | -5.7834 | 0 | -6.0688 | -5.9774 | 0 | 0 | -6.2267 | -6.4024 | 0 | 0 | 0 | 0 | 0 | 0 | 0 | 0 | 0 | 0 | 0 | 0 | 0 | 0 | 0 | 0 | -5.9036 | 0 | 0 | -5.9134 | 0 | 0 | 0 | 0 | 0 | 0 | 0 | 0 | 0 | 0 | 0 | -5.7183 | 0 | 0 | 0 | 0 | 0 | -6.3836 | -6.4041 | 0 | 0 | 0 | 0 | 0 | -6.3509 | 0 | 0 | 0 | 0 | 0 | -3.9248 | -6.6151 | -3.7859 | 0 | 0 | 0 | -6.4904 | 0 | 0 | 0 | 0 | 0 | 0 | 0 | 0 | 0 | 0 | 0 | 0 | 0 | -6.4387 | 0 | -5.3176 | 0 | 0 | 0 | -6 | 0
156 | -6.8787 | -6.3405 | -6.7609 | -6.5182 | -6.7497 | -6.9876 | -9.863 | 0 | 0 | 0 | 0 | 0 | -6.8878 | 0 | 0 | 0 | -7.3464 | -8.021 | -7.2768 | -7.634 | -8.1343 | -7.4325 | -6.5656 | -7.3793 | -5.535 | 0 | 0 | -5.7439 | -8.4715 | -6.7136 | 0 | -7.654 | -7.2684 | -7.126 | -7.7148 | -6.9241 | -5.4485 | -5.3274 | -5.4709 | 0 | -8.2349 | -5.3989 | -5.4131 | -6.7709 | 0 | 0 | -6.6617 | -7.6591 | -7.0219 | -6.8171 | -7.251 | -7.1299 | -8.72 | 0 | 0 | -7.3195 | -7.6619 | -7.0137 | 0 | 0 | 0 | 0 | 0 | 0 | 0 | -7.4681 | 0 | -6.8715 | 0 | -5.5558 | 0 | 0 | 0 | 0 | 0 | -8.4482 | 0 | -5.3951 | -5.292 | 0 | 0 | -7.638 | -7.8756 | 0 | 0 | 0 | 0 | 0 | 0 | 0 | 0 | 0 | 0 | 0 | 0 | 0 | 0 | 0 | 0 | -6.6438 | 0 | 0 | -6.4014 | 0 | 0 | 0 | 0 | 0 | 0 | 0 | 0 | 0 | 0 | 0 | -8.6508 | 0 | 0 | 0 | 0 | 0 | -7.4061 | -6.9507 | 0 | 0 | 0 | 0 | 0 | -7.4441 | 0 | 0 | 0 | 0 | 0 | -7.5692 | -7.3696 | -7.6785 | 0 | 0 | 0 | -7.2252 | 0 | 0 | 0 | 0 | 0 | 0 | 0 | 0 | 0 | 0 | 0 | 0 | 0 | -7.1088 | 0 | -7.5929 | 0 | 0 | 0 | -5.327 | 0
157 | -6.8508 | -6.9854 | -6.9363 | -6.9044 | -6.8872 | -6.7616 | -5.859 | 0 | 0 | 0 | 0 | 0 | -6.6928 | 0 | 0 | 0 | -7.4133 | -6.7857 | -7.979 | -7.3919 | -6.9483 | -7.8152 | -7.8471 | -7.9885 | -7.2793 | 0 | 0 | -7.4014 | -7.9366 | -7.5699 | 0 | -6.6486 | -6.7918 | -6.725 | -6.5149 | -7.7279 | -7.1307 | -7.0982 | -7.1443 | 0 | -6.8467 | -7.1059 | -7.113 | -7.7253 | 0 | 0 | -7.6962 | -7.7101 | -6.7975 | -6.7969 | -7.9047 | -7.7849 | -7.8876 | 0 | 0 | -7.5315 | -7.3919 | -7.4898 | 0 | 0 | 0 | 0 | 0 | 0 | 0 | -7.6698 | 0 | -7.7336 | 0 | -7.2434 | 0 | 0 | 0 | 0 | 0 | -6.9894 | 0 | -7.1163 | -7.0433 | 0 | 0 | -7.4561 | -7.7979 | 0 | 0 | 0 | 0 | 0 | 0 | 0 | 0 | 0 | 0 | 0 | 0 | 0 | 0 | 0 | 0 | -6.9614 | 0 | 0 | -6.9907 | 0 | 0 | 0 | 0 | 0 | 0 | 0 | 0 | 0 | 0 | 0 | -6.754 | 0 | 0 | 0 | 0 | 0 | -7.561 | -7.5443 | 0 | 0 | 0 | 0 | 0 | -7.581 | 0 | 0 | 0 | 0 | 0 | -4.9762 | -7.7616 | -4.9032 | 0 | 0 | 0 | -7.7642 | 0 | 0 | 0 | 0 | 0 | 0 | 0 | 0 | 0 | 0 | 0 | 0 | 0 | -7.5862 | 0 | -6.6144 | 0 | 0 | 0 | -7.0465 | 0
158 | -6.081 | -6.0419 | -6.0958 | -6.0013 | -6.0813 | -6.0374 | -5.3089 | 0 | 0 | 0 | 0 | 0 | -5.9531 | 0 | 0 | 0 | -6.7873 | -6.3499 | -6.6804 | -6.6418 | -6.2497 | -6.5659 | -6.3012 | -6.6614 | -5.7523 | 0 | 0 | -6.2651 | -6.7621 | -6.6227 | 0 | -6.7555 | -6.1348 | -5.9252 | -6.0318 | -6.4387 | -5.7141 | -5.6071 | -5.7352 | 0 | -6.5291 | -5.6685 | -5.6815 | -6.4454 | 0 | 0 | -6.3923 | -7.1745 | -5.981 | -6.0033 | -7.0456 | -6.4943 | -6.6337 | 0 | 0 | -6.8215 | -6.7231 | -6.6954 | 0 | 0 | 0 | 0 | 0 | 0 | 0 | -6.8717 | 0 | -6.4414 | 0 | -5.8224 | 0 | 0 | 0 | 0 | 0 | -6.3464 | 0 | -5.667 | -5.5686 | 0 | 0 | -6.7127 | -6.9359 | 0 | 0 | 0 | 0 | 0 | 0 | 0 | 0 | 0 | 0 | 0 | 0 | 0 | 0 | 0 | 0 | -6.0817 | 0 | 0 | -6.0591 | 0 | 0 | 0 | 0 | 0 | 0 | 0 | 0 | 0 | 0 | 0 | -6.0853 | 0 | 0 | 0 | 0 | 0 | -6.8193 | -6.6297 | 0 | 0 | 0 | 0 | 0 | -6.8419 | 0 | 0 | 0 | 0 | 0 | -5.0077 | -6.5706 | -5.2403 | 0 | 0 | 0 | -6.513 | 0 | 0 | 0 | 0 | 0 | 0 | 0 | 0 | 0 | 0 | 0 | 0 | 0 | -6.7496 | 0 | -6.4777 | 0 | 0 | 0 | -5.5986 | 0
159 | -4.2593 | -4.26 | -4.2944 | -4.1998 | -4.2845 | -4.1881 | -3.1968 | 0 | 0 | 0 | 0 | 0 | -4.1626 | 0 | 0 | 0 | -4.665 | -4.0727 | -4.6827 | -4.3948 | -3.9887 | -4.462 | -4.6379 | -4.6459 | -4.2861 | 0 | 0 | -4.6346 | -4.6397 | -4.8383 | 0 | -4.0381 | -4.229 | -4.141 | -4.007 | -4.542 | -4.2717 | -4.0886 | -4.3003 | 0 | -3.9197 | -4.2048 | -4.2239 | -4.5489 | 0 | 0 | -4.5615 | -4.8265 | -4.1945 | -4.2948 | -5.0106 | -4.5634 | -4.5383 | 0 | 0 | -4.6347 | -4.5433 | -4.7236 | 0 | 0 | 0 | 0 | 0 | 0 | 0 | -4.6575 | 0 | -4.5337 | 0 | -4.3753 | 0 | 0 | 0 | 0 | 0 | -3.9237 | 0 | -4.1911 | -4.0669 | 0 | 0 | -4.4592 | -4.3953 | 0 | 0 | 0 | 0 | 0 | 0 | 0 | 0 | 0 | 0 | 0 | 0 | 0 | 0 | 0 | 0 | -4.2901 | 0 | 0 | -4.2831 | 0 | 0 | 0 | 0 | 0 | 0 | 0 | 0 | 0 | 0 | 0 | -3.9409 | 0 | 0 | 0 | 0 | 0 | -4.7193 | -4.7055 | 0 | 0 | 0 | 0 | 0 | -4.6464 | 0 | 0 | 0 | 0 | 0 | -2.6129 | -4.6312 | -2.6225 | 0 | 0 | 0 | -4.3683 | 0 | 0 | 0 | 0 | 0 | 0 | 0 | 0 | 0 | 0 | 0 | 0 | 0 | -4.7775 | 0 | -3.8612 | 0 | 0 | 0 | -4.1242 | 0
160 | -6.2974 | -6.5947 | -6.4466 | -6.4776 | -6.3709 | -6.1322 | -4.4423 | 0 | 0 | 0 | 0 | 0 | -6.1948 | 0 | 0 | 0 | -6.3385 | -5.2168 | -7.3694 | -6.1297 | -5.6743 | -7.0087 | -7.8665 | -7.3957 | -7.3962 | 0 | 0 | -7.3472 | -7.0959 | -7.2127 | 0 | -4.3333 | -6.0144 | -6.235 | -5.421 | -7.2778 | -7.1152 | -7.0818 | -7.1289 | 0 | -4.6917 | -7.0902 | -7.0973 | -7.2399 | 0 | 0 | -7.3139 | -6.5016 | -6.3626 | -6.4955 | -7.2122 | -7.2757 | -7.126 | 0 | 0 | -6.4618 | -6.1141 | -6.7352 | 0 | 0 | 0 | 0 | 0 | 0 | 0 | -6.66 | 0 | -7.2331 | 0 | -7.2278 | 0 | 0 | 0 | 0 | 0 | -5.4254 | 0 | -7.1004 | -7.0271 | 0 | 0 | -6.6263 | -6.0548 | 0 | 0 | 0 | 0 | 0 | 0 | 0 | 0 | 0 | 0 | 0 | 0 | 0 | 0 | 0 | 0 | -6.5309 | 0 | 0 | -6.61 | 0 | 0 | 0 | 0 | 0 | 0 | 0 | 0 | 0 | 0 | 0 | -5.5416 | 0 | 0 | 0 | 0 | 0 | -6.6397 | -6.9566 | 0 | 0 | 0 | 0 | 0 | -6.8599 | 0 | 0 | 0 | 0 | 0 | -2.7911 | -7.2296 | -2.0388 | 0 | 0 | 0 | -6.8627 | 0 | 0 | 0 | 0 | 0 | 0 | 0 | 0 | 0 | 0 | 0 | 0 | 0 | -6.8225 | 0 | -4.2792 | 0 | 0 | 0 | -7.0306 | 0
161 | -4.0399 | -3.8221 | -3.9851 | -3.853 | -3.9729 | -3.9833 | -3.3984 | 0 | 0 | 0 | 0 | 0 | -3.9524 | 0 | 0 | 0 | -4.737 | -4.4783 | -4.3084 | -4.4419 | -4.0244 | -4.1688 | -4.0529 | -4.2982 | -3.527 | 0 | 0 | -4.2312 | -4.498 | -4.5627 | 0 | -4.6718 | -4.0861 | -3.9193 | -4.0814 | -4.1885 | -3.5485 | -3.3274 | -3.581 | 0 | -4.3821 | -3.4709 | -3.4931 | -4.1447 | 0 | 0 | -4.122 | -4.9606 | -3.9658 | -4.0704 | -4.8409 | -4.2102 | -4.3204 | 0 | 0 | -4.6454 | -4.592 | -4.6139 | 0 | 0 | 0 | 0 | 0 | 0 | 0 | -4.6559 | 0 | -4.1257 | 0 | -3.6499 | 0 | 0 | 0 | 0 | 0 | -4.0782 | 0 | -3.4511 | -3.314 | 0 | 0 | -4.6287 | -4.3089 | 0 | 0 | 0 | 0 | 0 | 0 | 0 | 0 | 0 | 0 | 0 | 0 | 0 | 0 | 0 | 0 | -3.9539 | 0 | 0 | -3.8776 | 0 | 0 | 0 | 0 | 0 | 0 | 0 | 0 | 0 | 0 | 0 | -3.9703 | 0 | 0 | 0 | 0 | 0 | -4.7386 | -4.5286 | 0 | 0 | 0 | 0 | 0 | -4.7126 | 0 | 0 | 0 | 0 | 0 | -2.9576 | -4.4438 | -3.2244 | 0 | 0 | 0 | -4.0351 | 0 | 0 | 0 | 0 | 0 | 0 | 0 | 0 | 0 | 0 | 0 | 0 | 0 | -4.6534 | 0 | -4.256 | 0 | 0 | 0 | -3.3851 | 0